## details
| from, Lightworks AAF |  |  |  | To, Pyramix f-xml
4 | Information as per V12.6. |  |  |  | 0
| Go Back to Select page |  | Source; does it contain this info? (detail) |  | Can AATranslator read this detailed info from source format? |  | Destination; what capabilities does it have? |  | AATranslator; how well can it understand & write this info?
| Help files click links-> |  | Quick guide.pdf |  | AAF AAT.pdf |  | F-XML Apple Final Cut Pro.pdf |  | XML Sessions AAT.pdf
5 | Track Name |  | no | V1- A1- | y | 0 | na | A1-A99 | na | A1-A99
7 | Track Pan |  | 0 | 0 | na | 0 | 0 | w | 0 | 0
9 | Track solo |  | na | 0 | na | 0 | 0 | 0 | no | 0
11 | Track mute |  | 0 | 0 | no | 0 | 0 | 0 | 0 | 0
13 | Track Volume (dB Max) |  | 0 | 0 | no | 0 | na | 0 | na | 0
15 | Track Layers (playlists) |  | 0 | 0 | na | 0 | na | 0 | na | 0
17 | Bus Routing |  | 0 | 0 | na | 0 | na | 0 | na | 0
19 | TimeLine Pan Envelope |  | 0 | 0 | na | 0 | na | 0 | na | 0
21 | TimeLine Volume Envelope (Max gain dB) |  | 0 | 0 | na | 0 | na | 0 | na | 0
23 | TimeLine Mute Envelope On/off |  | 0 | 0 | na | 0 | na | 0 | na | 0
25 | Clip Mute |  | 0 | 0 | no | 0 | 0 | 0 | y | sets 'Clip Enable' off
27 | Clip Lock |  | 0 | 0 | no | 0 | 0 | 0 | na | 0
29 | Clip Fade & X-fades |  | 0 | 0 | y | Lin | y | 0 | y | Lin Log
31 | Clip Pan for whole length of clip |  | 0 | 0 | y | 0 | 0 | 0 | y | 0
33 | Clip Pan Envelope |  | 0 | 0 | y | 0 | 0 | 0 | y | 0
35 | Clip gain max, 0dB = just attenuation |  | 0 | 0 | y | can read Avid MC style clip gain data | y | 0 | y | 0
37 | Clip Vol Envelope (max gain dB) |  | 0 | 0 | y | 0 | y | 0 | y | 0
39 | Clip Time Pitch stretch |  | na | 0 | na | 0 | 0 | 0 | y | time only
41 | Clip group (region Group |  | 0 | 0 | na | 0 | na | 0
43 | Markers (Cues) |  | 0 | 0 | y | we can read avid Media Composer 'markers' | 0 | 0 | y | 0
45 | Video | number of clips possible | 0 | 0 | no | AAT ignors video events | 0 | 0 | y | many
51 | Start Offset |  | 0 | 0 | y | 0 | 0 | 0 | y | 0
64 | Sample Rate: Project |  | 0 | 0 | y | 0 | y | 0 | y | req
66 | Bit Depth -Project |  | 0 | 0 | na | 0 | y | 0 | y | 0
49 | Frames Per Second |  | 0 | 0 | y | support for mixed fps in Avid Media Composer / Symphony AAF files | y | 0 | y | req, vital
56 | Media, Sample Rates are Mixed rates ok? 'na' means will be realtime converted. Or be played at Project rate |  | 0 | 0 | y | 0 | 0 | 0 | y | 0
62 | Media Bit Depth; are mixed rates allowed? |  | 0 | 0 | y | 0 | y | 16 -32bit Mixed media allowed | y | 16 -32bit Mixed media allowed
58 | Stereo Media allowed? Or poly-channel media? |  | 0 | 0 | y | can split stereo & Poly, Aif/Wav etc, including media wrapped in Mov, omf & MXF | y | 0 | y | stereo & poly
55 | Media File types (ext) understood |  | 0 |  | WAV, AIFF, MXF, sd2 & embed PCM |  |  |  | Wav (bwf) Aif MXF M2t sd2 Some Mov
60 | Stereo /Poly Channel Media mapping? |  | 0 | 0 | no | 0 | 0 | 0 | y | stereo & poly converted / mapped to mono or stereo Wav
68 | omf/aaf Referenced, Embedded, Both |  | B | 0 | B | 0 | 0 | 0 | 0 | 0
4 | AATranslator Features - Limitations - Notes → |  | 0 |  |  |  | Can export as a 'Project' or a 'Sequence'
Note on C5: if you see columns of #N/A. Then Go Back to Select page & check your from/To selections.
Note on C25: A = Absolute "time" eg fps, seconds, samples. B = Beat, Tick, tempo related idea of time. R= range or /Region (2 markers defining In & Out points)
Note on C29: Most Daws/NLE's that have a session Bit Depth, can use media with different & mixed rates. Eg FCP can have 32bit media in a 16bit project. Protools 9 & prev are an exception, all media must be either 16 or 24bit & the session rate the same. The same is true of Open TL
Note on C35: means being able to use just 1 chan of audio from Stereo or from Poly (multi channel) media
Note on D13: Timeline = values that change at a point in time with no regard to what media may or may not be present
Note on D15: Timeline = values that change at a point in time with no regard to what media may or may not be present
Note on D16: Clip or region, item, event. Piece of media Eg audio
Note on D23: T = Time; play speed can be varied P = Pitch; adjustable independent of play speed
Note on E5: Click link to open pdf
Note on G5: Click link to open pdf
Note on I5: Click link to open pdf
Note on K5: Click link to open pdf

## Select
|  | AATranslator ver 6.2 May 2016. E & O E |  | AATranslator can read these files, from Lightworks | [12 empty] | Help files → |  |  | What's New |  |  | Jargon |  | Quick guide
|  | Select the DAW, NLE (the software application, 'App') you want to convert from Click below, to select from dropdown ▼ |  | 7 | _
|  |  |  | 6 | _ | [11 empty] | AATranslator can write & Pyramix, can read
|  |  |  | 5 | _ | [11 empty] | 5 | Open TL |  |  | Tascam, previously TimeLine
|  |  |  | 4 | F-xml |  | CMX3600 EDL, Edit Decision List | [9 empty] | 4 | omf |  |  | OMFI v2
|  | from→ | Lightworks | 3 | omf Lwk |  | OMFI v2; Lightworks pro v12 > | [9 empty] | 3 | ADL |  |  | Audio Decision List (AES31-3) | [6 empty] | from, Lightworks AAF
|  | And select 'to' destination app, from list ▼ |  | 2 | omf |  | OMFI v2 | [9 empty] | 2 | P-xml |  |  | Tascam, previously TimeLine | [6 empty] | To, Pyramix f-xml
|  | to→ | Pyramix | 1 | AAF |  | Advanced Authoring Format | [9 empty] | 1 | f-xml |  |  | CMX3600 EDL, Edit Decision List
Below; an overview of Source~Destination (from~to) capabilities & how well AATranslator supports these. To see a Close-up, more detailed view, select a single from & to format
|  | type a single 'from' and a 'to' format number → |  |  |  | from number |  | 1 | AAF |  | to number |  | 1 | f-xml |  |  | Click here to see the more detailed view
| tf | Codes used below, mean → |  | y | the ideal ~ best outcome both the App (NLE/DAW) & AAT support feature | [10 empty] | y | just app or AATranslator supports feature | [6 empty] | # | means, issues
|  | Left column; what DAW/NLE app can do |  | AAF |  | omf |  | omf Lwk |  | F-xml |  | _ |  | _ |  | _ |  | f-xml |  | P-xml |  | ADL |  | omf |  | Open TL
|  | Right column; what AATranslator, supports→ |  |  | ▼ |  | ▼ |  | ▼ |  | ▼ |  | ▼ |  | ▼ |  | ▼ |  | ▼ |  | ▼ |  | ▼ |  | ▼ |  | ▼ |  | From, Read | [8 empty] | To, Write
| 5 | Track names |  | no | y | no | y | no | y | no | na | 0 | 0 | 0 | 0 | 0 | 0 | na | na | y | y | y | y | y | y | y | y |  | Ableton Live | ALS | _ | _ | _ | _ | _ | _ | Ableton Live | ALS | _ | _ | _ | _ | _
| 7 | Track Pan |  | 0 | na | 0 | y | 0 | y | 0 | 0 | 0 | 0 | 0 | 0 | 0 | 0 | 0 | 0 | 0 | 0 | na | na | 0 | no | na | na |  | Ardour | R-xml | _ | _ | _ | _ | _ | _ | Ardour | R-xml | _ | _ | _ | _ | AAF | Advanced Authoring Format
| 9 | Track solo |  | na | na | na | na | na | na | 0 | 0 | 0 | 0 | 0 | 0 | 0 | 0 | 0 | no | 0 | 0 | na | na | na | na | na | na |  | Audition CS | sesx | omf | F-xml | _ | _ | _ | _ | Audition CS | sesx | omf | F-xml | A-xml | _ | ADL | Audio Decision List (AES31-3)
| 11 | Track mute |  | 0 | no | na | na | na | na | 0 | y | 0 | 0 | 0 | 0 | 0 | 0 | 0 | 0 | 0 | 0 | na | na | na | na | 0 | y |  | Audition v1.5 | SES | _ | _ | _ | _ | _ | _ | Audition v1.5 | SES | _ | _ | _ | _ | ALS | Ableton Live (v8 & 9 native) Arrangement
| 13 | Track Volume |  | 0 | no | y | no | 0 | no | 0 | na | 0 | 0 | 0 | 0 | 0 | 0 | na | na | 0 | 0 | na | na | y | no | na | 0 |  | Audition v3 | A-xml | SES | _ | _ | _ | _ | _ | Audition v3 | A-xml | SES | _ | _ | _ | Arg | TripleDat arrangement CreamWare
| 15 | Track Layers (playlists) |  | 0 | na | na | na | na | na | 0 | na | 0 | 0 | 0 | 0 | 0 | 0 | na | na | y | 0 | na | na | na | na | na | na |  | Auria | prj | AAF | _ | _ | _ | _ | _ | Auria | AAF | _ | _ | _ | _ | A-xml | Adobe Audition V3
| 17 | Bus Routing |  | 0 | na | na | na | na | na | 0 | 0 | 0 | 0 | 0 | 0 | 0 | 0 | na | na | 0 | 0 | no | no | na | na | na | na |  | Avid Media Composer | AAF | OMF | CMX | _ | _ | _ | _ | Avid Media Composer | AAF | omf | _ | _ | _ | capture | PreSonus Capture (native)
| 19 | TimeLine Pan Envelope |  | 0 | na | na | na | 0 | na | 0 | no | 0 | 0 | 0 | 0 | 0 | 0 | na | na | 0 | 0 | no | y | na | na | na | na |  | Capture | Capture | Open TL | _ | _ | _ | _ | _ | Capture | Capture | Open TL | _ | _ | _ | cmx | CMX3600 EDL, Edit Decision List
| 21 | TimeLine Volume Envelope |  | 0 | na | na | na | 0 | na | 0 | na | 0 | 0 | 0 | 0 | 0 | 0 | na | na | y | y | no | y | na | na | no | y |  | Cool Edit Pro | SES | _ | _ | _ | _ | _ | _ | Cubase | S-xml | omf | _ | _ | _ | fcpxml | Final Cut Pro X, Apple Native format
| 23 | TimeLine Mute Envelope On/off |  | 0 | na | na | na | 0 | na | 0 | na | 0 | 0 | 0 | 0 | 0 | 0 | na | na | 0 | 0 | no | y | na | na | na | na |  | Cubase | S-xml | omf | _ | _ | _ | _ | _ | Digital Performer | omf | F-xml | _ | _ | _ | fcpxmlAAF | using app ''X2Pro' to convert to PT style AAF
| 70 | Clip name (as distinct from File name) |  | 0 | 0 | 0 | 0 | 0 | 0 | 0 | 0 | 0 | 0 | 0 | 0 | 0 | 0 | [11 empty] | Dalet Plus | ADL | _ | _ | _ | _ | _ | _ | Edius Pro | AAF | _ | _ | _ | _
| 25 | Clip Mute |  | 0 | no | no | no | 0 | no | 0 | y | 0 | 0 | 0 | 0 | 0 | 0 | 0 | y | 0 | 0 | 0 | y | no | no | no | y |  | Digital Performer | omf | AAF | F-xml | _ | _ | _ | _ | Fairlight | ADL | F-xml | OMF | _ | _ | fcpxmlRpp | using app Vordio to convert to Reaper RPP
| 27 | Clip Lock |  | 0 | no | no | no | 0 | no | 0 | na | 0 | 0 | 0 | 0 | 0 | 0 | 0 | na | 0 | 0 | na | na | no | no | na | na |  | Edius Pro | AAF | cmx | _ | _ | _ | _ | _ | FCP | F-xml | _ | _ | _ | _ | F-xml | FCP Final Cut Pro 7 (classic)
| 29 | Clip Fade & X-fades |  | 0 | y | y | y | 0 | y | 0 | y | 0 | 0 | 0 | 0 | 0 | 0 | y | y | y | y | y | y | y | y | y | y |  | Fairlight | ADL | omf | cmx | AAF | _ | _ | _ | Lightworks | AAF | omf | F-xml | _ | _ | nhsx | Hindenburg Journalist, XML based native
| 31 | Clip Pan (for whole clip) |  | 0 | y | y | y | 0 | y | 0 | y | 0 | 0 | 0 | 0 | 0 | 0 | 0 | y | 0 | 0 | na | na | 0 | no | na | na |  | FCP | F-xml | omf | omf duck | AAF | cmx | _ | _ | Logic till v5.5 Mac/Pc | Open TL | omf | _ | _ | _ | omf | OMFI v2
| 33 | Clip Pan Envelope |  | 0 | y | y | y | 0 | y | 0 | y | 0 | 0 | 0 | 0 | 0 | 0 | 0 | y | 0 | 0 | na | na | 0 | no | no | no |  | FCP-X | fcpxml | fcpxmlRPP | fcpxmlAAF | _ | _ | _ | _ | Logic Pro (till V9) | F-xml | AAF | omf | Open TL | _ | omf duck | OMFI v2; via Automatic Duck Pro Export FCP v4.1 plugin
| 35 | Clip Gain |  | 0 | y | y | y | y | y | y | y | 0 | 0 | 0 | 0 | 0 | 0 | y | y | y | y | y | y | y | y | y | y |  | Hindenburg Journalist | nhsx | _ | _ | _ | _ | _ | _ | Logic Pro 10 | AAF | _ | _ | _ | _ | omf Lwk | OMFI v2; Lightworks pro v12 >
| 37 | Clip Vol Envelope |  | 0 | y | y | y | 0 | y | y | y | 0 | 0 | 0 | 0 | 0 | 0 | y | y | no | y | na | na | 0 | no | no | no |  | i-Movie, Apple | F-xml | _ | _ | _ | _ | _ | _ | Nuendo | S-xml | omf | ADL | Open TL | AAF | Open TL | Tascam, previously TimeLine
| 39 | Clip Stretch -Time - Pitch |  | na | na | na | na | 0 | na | 0 | y | 0 | 0 | 0 | 0 | 0 | 0 | 0 | y | 0 | no | na | na | na | na | na | na |  | Lightworks | AAF | omf | omf Lwk | F-xml | _ | _ | _ | Premier Pro | F-xml | AAF | _ | _ | _ | prj | Auria Project
| 41 | Clip group (region Group |  | 0 | na | na | na | 0 | na | na | na | 0 | 0 | 0 | 0 | 0 | 0 | na | na | y | y | na | na | na | na | na | na |  | Logic till v5.5 Mac/Pc | Open TL | omf | _ | _ | _ | _ | _ | Pro Tools | PTF | PT5 | AAF | OMF | _ | PT5 | Pro Tools 5 native
| 43 | Markers (Cues) |  | 0 | y | na | na | 0 | na | 0 | y | 0 | 0 | 0 | 0 | 0 | 0 | 0 | y | y | y | no | y | na | na | no | y |  | Logic Pro (till V9) | AAF | Open TL | omf | F-xml | _ | _ | _ | Pyramix | f-xml | P-xml | ADL | omf | Open TL | ptf | Pro Tools 7 till 9 Native
| 45 | Video |  | 0 | no | no | no | 0 | no | 0 | y | 0 | 0 | 0 | 0 | 0 | 0 | 0 | y | 0 | 0 | 0 | y | 0 | no | na | na |  | Logic Pro 10 | AAF | fcpxml | _ | _ | _ | _ | _ | Reaper | RPP | Sam-edl | V-txt | _ | _ | pts | PT 5.1 till 6.9 Native
| 47 | BPM Tempo |  | 0 | na | na | na | 0 | na | na | na | 0 | 0 | 0 | 0 | 0 | 0 | na | na | 0 | 0 | na | na | na | na | na | na |  | Netia | ADL | _ | _ | _ | _ | _ | _ | Sadie | ADL | AAF | OMF | _ | _ | ptx | Pro Tools 10 (& >) native
| 49 | Fps (Frames per Second) |  | 0 | y | y | y | 0 | y | 0 | y | 0 | 0 | 0 | 0 | 0 | 0 | y | y | ng | y | y | y | 0 | y | y | y |  | Nuendo | S-xml | AAF | ADL | omf | Open TL | _ | _ | Samplitude | Sam-edl | AAF | omf | _ | _ | P-xml | Pyramix XML
| 51 | Offset |  | 0 | y | 0 | y | 0 | y | 0 | y | 0 | 0 | 0 | 0 | 0 | 0 | 0 | y | y | no | y | y | 0 | y | 0 | y |  | Paris, Ensonic | omf | _ | _ | _ | _ | _ | _ | Saw Studio | Saw-edl | _ | _ | _ | _ | RPP | Reaper, native
0 | 56 | Media, mixed sample rates allowed? |  | 0 | y | y | y | 0 | y | 0 | y | 0 | 0 | 0 | 0 | 0 | 0 | 0 | y | y | y | y | y | 0 | y | 0 | y# |  | Premier Pro | F-xml | omf | cmx | AAF | _ | _ | _ | Sonar | omf | _ | _ | _ | _ | R-xml | Ardour XML
IF(E38=F38,TRUE(),FALSE()) | 58 | Media, Stereo? Or poly-chan media |  | 0 | y | y | y | 0 | y | 0 | y | 0 | 0 | 0 | 0 | 0 | 0 | y | y | y | y | 0 | y | 0 | y | no | y |  | Pro Tools | PTX | PTF | PTS | PT5 | omf | AAF | _ | Soundscape | PT5 | omf | _ | _ | _ | Sam-edl | Samplitude /Sequoia EDL
| 60 | Media, Channel mapping? Stereo /Poly |  | 0 | no | y | no | 0 | no | 0 | y | 0 | 0 | 0 | 0 | 0 | 0 | 0 | y | 0 | 0 | 0 | no | na | no | na | na |  | Pyramix | P-xml | AAF | F-xml | omf | ADL | Open TL | cmx | Soundtrack Pro | OMF | _ | _ | _ | _ | Saw-edl | Saw Studio native +(read only) Saw 32&Pro
| 62 | Media, Mixed bit depths allowed? |  | 0 | y | y | n | 0 | n | 0 | y | 0 | 0 | 0 | 0 | 0 | 0 | y | y | y | y | y | y | y | y | 0 | y |  | Reaper | RPP | Sam-edl | V-txt | _ | _ | _ | _ | Studio One | S-xml | Capture | Open TL | _ | _ | SES | Cool Edit or Abobe Audition session
| 64 | Project, has Sample Rate? |  | 0 | y | y | y | 0 | y | 0 | y | 0 | 0 | 0 | 0 | 0 | 0 | y | y | y | y | y | y | y | y | y | y |  | Sadie | ADL | omf | AAF | pt5 | _ | _ | _ | Tascam MX2424 | Open TL | _ | _ | _ | _ | SESX | Adobe Audition CS5.5 (& later) session
| 66 | Project, has Bit Depth? |  | 0 | na | na | na | 0 | na | 0 | y | 0 | 0 | 0 | 0 | 0 | 0 | y | y | no | no | y | y | na | na | y | y |  | Samplitude | VIP | Sam-edl | AAF | omf | _ | _ | _ | Tracktion | tracktion | _ | _ | _ | _ | S-xml | Steinberg Track Archive format
| 68 | OMF AAF. Referenced, Embedded, Both |  | B | B | E | B | 0 | B | 0 | 0 | 0 | 0 | 0 | 0 | 0 | 0 | 0 | 0 | 0 | 0 | 0 | 0 | 0 | B | 0 | 0 |  | SAW 32 & Pro | Saw-edl | _ | _ | _ | _ | _ | _ | Vegas | V-xml | V-txt | F-xml | AAF | _ | Tracktion | (native)
|  | All trademarks and trade names are acknowledged as the property of their respective holders | [26 empty] | SAW Studio | Saw-edl | _ | _ | _ | _ | _ | _ | Wavelab | ADL | _ | _ | _ | _ | VEG | Native, Vegas format
|  | y | means 'yes', a supported feature. No, not supported. na =not applicable / available for a given format | [25 empty] | Sonar | omf | _ | _ | _ | _ | _ | _ | [6 empty] | VIP | Samplitude /Sequoia, Native
|  | # means a simple y/n is not subtle, good enough and you should look for extra info via 'detailed view'. | [26 empty] | Soundscape | PT5 | omf | cmx | _ | _ | _ | _ | [6 empty] | V-txt | Vegas EDL (txt)
|  | y | means both AAT and source // or destination format support this feature | [25 empty] | Soundtrack Pro | AAF | _ | _ | _ | _ | _ | _ | [6 empty] | V-xml | Vegas Script xml
|  | y | means just AAT, or source or destination format support this feature | [25 empty] | Studio One | Capture | Open TL | _ | _ | _ | _ | _
[29 empty] | Tascam MX2424 | Open TL | _ | _ | _ | _ | _ | _
[29 empty] | Tracktion | tracktion | _ | _ | _ | _ | _ | _
[29 empty] | TripleDat | Arg | _ | _ | _ | _ | _ | _
[29 empty] | Vegas | veg | v-xml | V-txt | AAF | F-xml | fcpxml | _
[29 empty] | Wavelab | ADL | _ | _ | _ | _ | _ | _
Note on C1: Sorry there will be errors, we aim, try very hard for accuracy, but as there is such a huge amount of data in this table & being human … .. …… yeh.
Note on C2: DAW = Digital Audio Workstation = audio editing software to record, edit, mix sound. [may have some video capabilities, probably pretty basic] NLE = Non Linear Editor = software to edit Video/Movies/Films/TV programs. will have some audio capabilities; often perversely pathetic, compared to any DAW. AATranslator is 'focused' on AUDIO. Yes we do video; often at better than 'basic' level.
Note on C41: Media channel mapping inc poly to mono or stereo etc
Note on C45: Referenced (classic) uses original media. IE no media is copied/ altered. Some implimentations, ~ 'Referenced' means Linked to copies from Orig media, which may be sample /chan/ bit-rate converted, & be given new names.
Note on D21: Timeline = values that change at a point in time with no regard to what media may or may not be present
Note on D25: Clip or region, item. Piece of media Eg audio
Note on D32: T = Time; play speed can be varied P = Pitch; adjustable independent of play speed
Note on E1: Of the file formats AATranslater can read ~ 1 is the best featured, 7 having the least capability
Note on E2: least good option is '7' the best 1
Note on E8: 1 - is the most well featured option ~ the Best option
Note on I10: enter a 'from' number here
Note on N10: enter a 'to' number
Note on Y11: # is often combined with either, Y or N.

## formats
|  | Does AAT read from source format? | [6 empty] | 6 | 7 | 8 | 9 | 10 | 11 | 12 | 13 | 14 | 15 | 16 | 17 | 18 | 19 | 20 | 21 | 22 | 23 | 24 | 25 | 26 | 27 | 28 | 29 | 30 | 31 | 32 | 33 | 34 | 35 | 36 | 37 | 38 | 39 | 40 | 41 | 42 | 43 | 44 | 45 | 46 | 47 | 48 | 49 | 50 | 51 | 52 | 53 | 54 | 55 | 56 | 57 | 58 | 59 | 60 | 61 | 62 | 63 | 64 | 65 | 66 | 67 | 68 | 69 | 70 | 71
|  |  |  | 1 | 2 | 3 | 4 | 5 | 5 |  | 6 |  | 7 |  | 8 |  | 9 |  | 10 |  | 11 | 12 |  | 13 |  | 14 | [23 empty] | 25 |  |  |  | 27 |  |  |  |  | Media; Mixed Sample Rates allowed? |  | Stereo Media allowed |  | Media, Channel mapping? Stereo /Poly |  | Media, Mixed Bit depths allowed? |  | Project |  | proj Bit Depth |  |  |  | Clip name (distinct from File name)
| no |  |  | 4: General; 5: Track; 6 5: Trk | Trk | Trk | Trk | Trk | Trk | Trk | Trk | Trk | Trk | Trk | Trk | Trk | TimeLine | [5 empty] | Clip |  | Clip |  | Clip |  | Clip |  | Clip |  | Clip |  | Clip |  | Clip |  | Clip |  | Cue |  | video | 110 Col Width ok |  |  | FPS |  | Offset |  | Media File Ext | [6 empty] | y/n | mapping notes |  |  | Sample Rate: Project |  |  |  | omf -AAF. Referenced, Embedded or Both
| from to | Session Type | program, software | "from" AAT read, Daw source "to" AAT write, DAW dest | helpFiles | More Notes Gen | Features -Limitations -Notes | Name | name note | Pan | pan note | solo | sol note | mute | M note | Vol | vol note | Trk layers Playlist | Lay'r note | Bus route | Bus route note | pan env | P note | vol env | V note | mute env | Mute note | mute | mute note | lock | Lck note | fade, X-fade | Fd note | pan static | pan note | pan env | Pan note | gain clip | dB max & notes | vol env | VolEnv dB note | time pitch | stretch Note | group (region) | Grp note | markers | Cue note | y/n | # of clips pos | BPM | bpm note | fps | fps note | strt Offset | Off note | media types | MedExt N | 53+54 | mixed sample rates allowed |  | can use? | notes & poly |  | to-mono/ poly | y/n | BD mixed, notes | y/n | notes Proj Fs | Y,N | Proj BD notes | R.E,B | Ref'd Embed
| From, | OMF | AATranslator | 1: From, AATranslator OMF; 2: From OMF AAT.pdf; 5: y | y |  | na |  | na |  | no |  | na |  | na |  | na |  | na |  | na |  | no |  | no |  | y |  | y |  | y |  | y |  | y |  | na |  | na |  | na |  | no | AAT ignors video events | na |  | y | warning Msg is given if not available & the user value will be used | y |  | WAV, Aif, SD2, | can read files without file ext | WAV, Aif, SD2, can read files without file ext | y | passed to destination unaltered | y | can split stereo & Poly Aif/Wav/Mov | no |  | n |  | y | but not all OMF's have media at common sample rate | na | not available | B
| From, | omf duck | AATranslator | From, AATranslator omf duck | From OMF AAT.pdf |  | FCP Automatic Duck Pro Export FCP 4.1.plugin. was Hi $, then free, now not available Has option to export audio as BWF (preserving orig T/c) | y |  | y |  | na |  | na |  | no |  | na |  | na |  | na |  | na |  | na |  | no |  | no |  | y |  | y |  | y |  | y |  | y |  | na |  | na |  | na |  | no | AAT ignors video events | na |  | y | if not available the 'user value' will be used | y |  | WAV, Aif, SD2 | can read files without file ext | WAV, Aif, SD2 can read files without file ext | y | but unusual | y | can split stereo & Poly Aif/Wav/Mov | y | stereo mapped | y | 16 -32bit Mixed rates allowed | y | but not all OMF's have media at common sample rate | na | not available | B
| From, | omf Lwk | AATranslator | 1: From, AATranslator omf Lwk; 2: From OMF AAT.pdf; 5: y | y |  | na |  | na |  | no |  | na |  | na |  | na |  | na |  | na |  | no |  | no |  | y |  | y |  | y |  | y |  | y |  | na |  | na |  | na |  | no | AAT ignors video events | na |  | y | warning Msg is given if not available & the user value will be used | y |  | WAV, Aif, SD2, | can read files without file ext | WAV, Aif, SD2, can read files without file ext | y | passed to destination unaltered | y | can split stereo & Poly Aif/Wav/Mov | no |  | n |  | y | but not all OMF's have media at common sample rate | na | not available | B
| To, | OMF | AATranslator | To, AATranslator OMF | To OMF AAT.pdf |  | 32bit or 16bit Wav/Aif and other 'understood' media like MXF will be converted to 24bit. | y |  | no |  | na |  | na |  | no |  | na |  | na |  | na |  | na |  | na |  | no |  | no |  | y |  | no |  | no |  | y |  | no |  | na |  | na |  | na |  | no | AAT ignors video events | na |  | y | req | y |  | Wav, Aif normal. | Use 'Copy/Extract Media' option to convert other media to BWF (Wav) | Wav, Aif normal. Use 'Copy/Extract Media' option to convert other media to BWF (Wav) | y | as source | y | it's possible, not recommended to make omf's' with stereo media. If 'Copy/Extract Media' option on AAT can split wav/ Aif etc to mono | no |  | y | can be mixed but a common rate best for compatibility For an embedded OMF AAT can convert media to 24bit. | y | required | na | not required | B
| To, | OMF | Audition CS | To, Audition CS OMF | From OMF Audition CS.pdf |  | Embedded Wav converted to Aif. Any BWF metadata lost as are original file names | y |  | no |  | na |  | na |  | no |  | na |  | na |  | na |  | na |  | na |  | no |  | no |  | y | Lin | y |  | no |  | no |  | y | 6dB | na |  | na |  | na |  | no |  | na |  | y |  | y |  |  | Lin PCM only | Lin PCM only | y | any media not at session rate will be converted (copied) on open | y | split to mono | no |  | y |  | y |  | na | Not req/ relevant | B | media always copied; to Aif for Embed, to aif/wav for Ref. metadata & file names stripped
| From, | OMF | Audition CS | From, Audition CS OMF | From OMF Audition CS.pdf |  | Embedded Wav converted to Aif. BWF etc metadata lost, with either Ref or embedded export. Can't read Nuendo stereo files.Reads fps if in omf but random ruler timebase & no warning if fps not present. | y |  | y |  | na |  | na |  | no |  | na |  | na |  | na |  | na |  | na |  | no |  | no |  | y | Lin | y | as Track Pan | no |  | y | 6dB | y | 6dB | na |  | na |  | na |  | no |  | na |  | y |  | y |  |  | Lin PCM only | Lin PCM only | y | converts all files to single rate on export | no | no, mono only | no |  | no | 16 or 24bit (all files the same) | y |  | na | Not available | B
| From, | OMF | Premier Pro | From, Premier Pro OMF | From OMF Premiere Pro.pdf |  | Optimised for compatibility with Pro Tools. All media copied as mono AIF, with common sample & bit rates | y |  |  |  | na |  | na |  | no |  | na |  | na |  | na |  | na |  | na |  | no |  | no |  | y |  | y | for mono to 16chan poly | no |  | y | for Ex poly clips, only 1st Chan value used | y | only for Ex mono /stereo clips | na |  | na |  | na |  | y |  | na |  | y |  | y |  | Aif. (AIFC) |  | Aif. (AIFC) | y | converts all files to single rate on export | no | Stereo & poly media copied/split to mono Aif | no |  | no | Optimised for compatibility with Pro Tool. All media copied as mono AIF, with commonbit depth | y |  | na | Not available | B | media conv to Mono Aif. BWF timestamps will be lost
| To, | OMF | Soundtrack Pro | To, Soundtrack Pro OMF | Quick guide.pdf |  | wav files converted to Aif, often with severe distortion. fps omf title/name ignored. | y |  |  |  | na |  | na |  | no |  | na |  | na |  | na |  | na |  | na |  | no |  | no |  | y |  | no |  | no |  | y |  | no |  | na |  | na |  | na |  | no |  | na |  | no | not read | y |  |  |  |  | no |  | no | mono only | no |  | y |  | y |  | na | Not req/ relevant | R
| From, | OMF | Avid Media Composer | From, Avid Media Composer OMF | From OMF Avid NLE.pdf |  | OMF only possible for SD projects. It's possible to modify a duplicate of a HD project to be SD. Eg have no video or just SD resolution video. | no | A1 A2 -- style lables | no |  | na |  | na |  | no |  | na |  | na |  | na |  | na |  | na |  | no |  | na |  | y |  |  |  | y |  | y | 6dB | y |  | na |  | na |  | na |  | y | many | na |  | y |  | y |  | wav, aif (AIFC), omf |  | wav, aif (AIFC), omf | y | but if copy or Embed export Method chosen media can have a single rate. Unlike 'Link to (Don’t Export) Media' | y# | Copy or Embed export Method will convert Stereo & poly media to mono | no |  | y | 16 -24bit Mixed media allowed | y |  | na | Not available | B
| To, | OMF | Avid Media Composer | To, Avid Media Composer OMF | From OMF Avid NLE.pdf |  |  | no | A1 A2 -- style lables |  |  | na |  | na |  | no |  | na |  | na |  | na |  | na |  | na |  | no |  | na |  | y |  |  |  | y |  | y | 6dB | y |  | na |  | na |  | na |  | y |  | na |  | y | seq's and clips need common rate (29.97, 23.976, 25 or 24 fps | y |  | wav, aif, |  | wav, aif, | y | but single rate recommended | no |  | no |  | y | 16 -24bit Mixed media allowed | y |  | na | Not req/ relevant | B
| From, | OMF | Digital Performer | From, Digital Performer OMF | from OMF Digital Performer.pdf |  | Aifc audio. No fps SD2 files for early Vers. File > save a copy as > OMF. A referenced OMF called “Export references to soundbites” | y |  |  |  | na |  | na |  | no |  | na |  | na |  | na |  | na |  | na |  | no |  | no |  | y | can be rendered or Fade data |  |  | no | [5 empty] | na |  | na |  | na |  | no |  | na |  | no | you will have to supply if req by destination format |  |  | Wav,AIFF,SD2 |  | Wav,AIFF,SD2 |  |  | no | mono only | no |  | y |  | y |  | na | Not available | E
| To, | OMF | Digital Performer | 1: To, Digital Performer OMF; 2: Quick guide.pdf; 4: Aifc audio. No fps V7 &> can use 32bit float |  |  | na |  | na |  |  |  | na |  | na |  | na |  | na |  | na |  | no |  | no |  | y | can be rendered or Fade data | [8 empty] | na |  | na |  | na |  | no |  | na |  | no |  |  |  | Wav,AIFF,SD2 | MXF not supported | Wav,AIFF,SD2 MXF not supported |  |  |  |  | no |  | y |  | y |  | na | Not req/ relevant | B
| From, | OMF | Paris, Ensonic | 1: From, Paris, Ensonic OMF; 2: From OMF Paris.pdf; 5: no | no |  | na |  | na |  | no |  | na |  | na |  | na |  | na |  | na |  | no |  | no | [5 empty] | no |  | y |  | y |  | na |  | na |  | na |  |  |  | na |  | no | [6 empty] | y |  |  |  | no |  | y |  | y |  | na | Not available
| From, | OMF | FCP | From, FCP OMF | From OMF FCP.pdf |  | All orig media conv to AIFC Mono files, BWF & other meta data will be removed. 23.98fps mislabelled as 24fps. It's possible to use 32bit float media but this will be truncated to a max of 24 in an OMF. Any values >0dBvalues will distort. | no |  | y |  | na |  | na |  | no |  | na |  | na |  | na |  | na |  | na |  | no |  | no |  | y | Lin | y |  | y |  | y |  | y |  | na |  | na |  | na |  | no |  | na |  | y |  |  |  | AIFC | all files will be embedded into OMF as AIFC (non-compressed) with AIF file ext | AIFC all files will be embedded into OMF as AIFC (non-compressed) with AIF file ext | y | converts all files to single rate on export | no | any stereo & poly will be embedded as mono aif files | y | any stereo & poly converted to mono aif & routed appropriately. | no | 16 or 24bit (all files will be the same) | y |  | na | Not available | E | media conv to Mono Aif. BWF timestamps will be lost
| From, | omf duck | FCP | From, FCP omf duck | From OMF FCP.pdf |  | using Automatic Duck Pro Export FCP 4.1. It can export audio as Ref mono BWF (preserving orig bext T/c & file names, but no other data Eg roll, scene or TRK content data) [this was free but now (2015) seems to be not available. Boris FX Transfer FCP is available, $300.] | no |  | y |  | na |  | na |  |  |  | na |  | na |  | na |  | na |  | na | [17 empty] | na |  | na |  |  |  | na | [5 empty] | Wav (bwf) Aif | poss to convert other types to Wav/Aif | Wav (bwf) Aif poss to convert other types to Wav/Aif | y | can convert all files to single rate on export | y |  | y | any stereo & poly converted to mono bwf & routed appropriately. | y# |  | y |  | na | Not available | B | media conv to Mono wav retains BWF Aif Ng as usual.
| From, | OMF | Fairlight | 1: From, Fairlight OMF; 2: Quick guide.pdf; 4: No details known (yet) |  |  | na |  | na |  |  |  | na |  | na |  | na |  | na |  | na | [15 empty] | na |  | na |  | na |  |  |  | na | [14 empty] | y |  | y |  | na | Not available | B
| To, | OMF | Fairlight | 1: To, Fairlight OMF; 2: Quick guide.pdf; 4: No details known (yet) |  |  | na |  | na |  |  |  | na |  | na |  | na |  | na |  | na | [15 empty] | na |  | na |  | na |  |  |  | na | [14 empty] | y |  | y |  | na | Not req/ relevant
| From, | omf Lwk | Lightworks | From, Lightworks omf Lwk | From OMF Lightworks.pdf |  | preliminary tests using LwkPro 12.6 (Apr2016) give very inconstant results ~ more testing needed ~ here are some rough notes. Target OMF2 possibilities; Default, Pyramix, Sadie, Protools, AV Transfer, Avid. ~ only PT seems to work, but it's 'light' less sophistcated anything else. | no |  |  |  | na |  | na |  |  |  | na |  | na | [17 empty] | y
| From, | OMF | Lightworks | From, Lightworks OMF | From OMF Lightworks.pdf |  | The info (test files) we have are from a now old version of Lwks, Pre 2010 (ver 8?) These omf's can have multi channel (>2 chan) audio and use media with multiple sample & fps rates. From doco for vers 12+. it seems this is still possible -but there are export options to create OMF's (& AAF's) that comply with the strict requirments Avid ProTools & Media Composer etc. | no |  |  |  | na |  | na |  | y | Y? | na |  | na |  | na |  | na |  | na |  | no |  | no |  | y |  | y |  | y |  | y |  | y |  | na |  | na |  | na |  | no | Ext vid ref to | na |  | y | [6 empty] | y | realtime conversion on playback | y | yes & Poly too | y | can have poly too | y | 16-24 can be mixed | y | 48k, but media may not be same rate | na | Not available | E
| To, | OMF | Lightworks | To, Lightworks OMF | From OMF Lightworks.pdf |  | OMF import assumes 48k | no |  |  |  | na |  | na |  | y | Y? | na |  | na |  | na |  | na |  | na |  | no |  | no |  | y |  | y |  | y |  | y |  | y |  | na |  | na |  | na |  | no | Ext vid ref to | na |  | y | [6 empty] | y |  | y | stereo files allowed | y |  | y | 16-24 can be mixed | y | 48k, is assumed. | na | Not req/ relevant | E
| From, | OMF | Logic till v5.5 Mac/Pc | From, Logic till v5.5 Mac/Pc OMF | From OMF Logic.pdf |  | Fades rendered. Logic Platinum Emagic v5 | y |  | y |  | na |  | na |  | no |  | na |  | na |  | na |  | na |  | na |  | no |  | no |  | y# | rendered no fade data available | no |  | no |  | no |  | no |  | na |  | na |  | na |  |  |  | na |  | no |  | y |  | WAV, AIF, AIFC | AIFF is default (v9) | WAV, AIF, AIFC AIFF is default (v9) | y |  | y | there is an export option to split to mono for Embedded omf's | no |  | y | 16-24 can be mixed | y |  | na | Not available | B
| To, | OMF | Logic till v5.5 Mac/Pc | To, Logic till v5.5 Mac/Pc OMF | From OMF Logic.pdf |  | has to open in an existing `song'. Aspects like Sample rate, name, fps in the original OMF will be ignored | y |  |  |  | na |  | na |  | no |  | na |  | na |  | na |  | na |  | na |  | no |  | no |  | y |  | no |  | no |  | no |  | no |  | na |  | na |  | na |  |  |  | na |  | no |  |  |  | WAV, AIF, AIFC |  | WAV, AIF, AIFC | y |  | y | stereo files allowed | no |  | y | 16-24 can be mixed | no | an unfortunate limitation | na | Not req/ relevant | B
| From, | OMF | Logic Pro (till V9) | 1: From, Logic Pro (till V9) OMF; 2: From OMF Logic.pdf; 5: y |  |  | na |  | na |  | no |  | na |  | na |  | na |  | na |  | na |  | no |  | no | [11 empty] | na |  | na |  | na |  |  |  | na |  | y | some versions |  |  | WAV, AIF, AIFC |  | WAV, AIF, AIFC | y | converts all files to single rate on export | y | there is an export option to split to mono for Embedded omf's | no |  | y | 16-24 can be mixed | y |  | na | Not available | B | Embed; media conv to Aif. BWF data lost. fades will be embedded aif, even for a Ref OMF
| To, | OMF | Logic Pro (till V9) | To, Logic Pro (till V9) OMF | From OMF Logic.pdf |  | Can 'Import' into an existing Song or "open" as a new project | y |  |  |  | na |  | na |  | no |  | na |  | na |  | na |  | na |  | na |  | no |  | no |  | y | [9 empty] | na |  | na |  | na |  |  |  | na |  | y |  | no | ignores | WAV, AIF, AIFC |  | WAV, AIF, AIFC | y |  | y | stereo files allowed | no |  | y |  | y |  | na | Not req/ relevant | B
| From, | OMF | Nuendo | From, Nuendo OMF | From OMF Nuenedo Cubase.pdf |  | Clip vol Env's are rendered, no handles. Can export 32 bit, stereo media &+24dB clipGain. Which can be read by AAT | y |  | no |  | na |  | na |  | no |  | na |  | na |  | na |  | na |  | na |  | no |  | no |  | y | Lin | no |  | no |  | y | 24dB | y# | rendered copy with no handles made | na |  | na |  | na |  | no |  | na |  | y |  |  |  | WAV, AIF, AIFC | mp3 & any media Nu opens in a 32bit 'space' will be 'embedded' as Wav in an OMF export | WAV, AIF, AIFC mp3 & any media Nu opens in a 32bit 'space' will be 'embedded' as Wav in an OMF export | y |  | y | stereo files allowed | no |  | y | 16-24 can be mixed | y |  | na | Not available | B
| To, | OMF | Nuendo | To, Nuendo OMF | To OMF AAT.pdf |  | No Track names from Avid omf & offset ignored, Can read AAT 32bit Omf's | y |  | no |  | na |  | na |  | no |  | na |  | na |  | na |  | na |  | na |  | no |  | no |  | y | Lin | no |  | no |  | y | 24dB | no |  | na |  | na |  | na |  | n# | Vid events can be converted to Nu Markers for manual vid import | na |  | y |  |  |  | WAV, AIF, AIFC, mp3 |  | WAV, AIF, AIFC, mp3 | y |  | y | stereo files allowed | no |  | y |  | y |  | na | Not req/ relevant | B
| From, | OMF | Cubase | From, Cubase OMF | From OMF Nuenedo Cubase.pdf |  | Clip vol Env's are rendered. Can export 32 bit & stereo media both of which can be read by AAT | y |  | no |  | na |  | na |  | no |  | na |  | na |  | na |  | na |  | na |  | no |  | no |  | y | Lin | no |  | no |  | y |  | no |  | na |  | na |  | na |  | no |  | na |  | y |  | y |  | WAV, AIF, AIFC |  | WAV, AIF, AIFC | y |  | y | stereo files allowed | no |  | y | 16-24 can be mixed | y |  | na | Not available | B
| To, | OMF | Cubase | To, Cubase OMF | To OMF AAT.pdf |  | No Track names from Avid omf & offset ignored. Can read AAT 32bit Omf's | y |  | no |  | na |  | na |  | no |  | na |  | na |  | na |  | na |  | na |  | no |  | no |  | y | Lin | no |  | no |  | y |  | no |  | na |  | na |  | na |  | no |  | na |  | y |  | y |  | WAV, AIF, AIFC |  | WAV, AIF, AIFC | y |  | y | stereo files allowed | no |  | y |  | y |  | na | Not req/ relevant | B
| From, | OMF | Pro Tools | From, Pro Tools OMF | From OMF PT.pdf |  | Requires Digitranslator-2 till Pt vers 8. Most testing done using PT 10 | no | A1 A2 -- style lables | no |  | na |  | na |  | no |  | na |  | na |  | na |  | na |  | na |  | no |  | no |  | y# | rendered no fade data available | no |  | no |  | no |  | y | but not in Avid NLE Compatibility mode | na |  | na | any track with clip (previously called region) groups will not be exported to omf | na |  | no |  | na |  | y | 23.976fps, flagged as 24fps for Emb omf's | y |  | WAV, AIF, AIFC.sd2 | SD2 Mac only v8.02 & earlier | WAV, AIF, AIFC.sd2 SD2 Mac only v8.02 & earlier | y |  | no | no, mono only | no |  | no | 16 or 24bit (all files the same) | y |  | na | Not available | B | pt7 & newer. metadata info Eg BWF timestamps will be lost if an embedded OMF is made
| To, | OMF | Pro Tools | To, Pro Tools OMF | To OMF PT.pdf |  | OMF's with mixed sample rates or bit depths can be read. Audio files will be converted (copied) to the highest sample rate/ bit depth of files being imported (for new Project) or to the current sample rate / bit depth (fan opened project). | no | A1 A2 -- style lables | no |  | na |  | na |  | no |  | na |  | na |  | na |  | na |  | na |  | no |  | no |  |  |  | no |  | no |  | no |  | y |  | na |  | na |  | na |  | no |  | na |  | y |  | y |  | WAV, AIF, AIFC.sd2 | sd2 Mac only | WAV, AIF, AIFC.sd2 sd2 Mac only | y | any media not at session rate will be converted (copied) on open | no | no, mono only | no |  | y | 16-24 can be mixed will be converted on opening omf. But constant BD better | y |  | na | Not req/ relevant | B | pt7 & newer
| From, | OMF | Pyramix | 1: From, Pyramix OMF; 2: Quick guide.pdf; 5: y |  |  | na |  | na |  | y |  | na |  | na |  | na |  | na |  | na |  | no |  | no |  | y | [5 empty] | y |  |  |  | na |  | na |  | na |  |  |  | na | [12 empty] | na |  | y |  | y |  | na | Not available | B
| To, | OMF | Pyramix | 1: To, Pyramix OMF; 2: To OMF AAT.pdf; 5: y |  |  | na |  | na |  | y |  | na |  | na |  | na |  | na |  | na |  | no |  | no |  | y | [5 empty] | y |  |  |  | na |  | na |  | na |  |  |  | na | [12 empty] | na |  | y |  | y |  | na | Not req/ relevant
| From, | OMF | Sadie | From, Sadie OMF | Quick guide.pdf |  | Needs optional OMF Interchange plug-in | no |  |  |  | na |  | na |  |  |  | na |  | na |  | na |  | na |  | na |  |  |  | no |  | y | [5 empty] | y |  | y |  | na |  | na |  | na |  | no |  | na |  | y | [12 empty] | y |  | y |  | na | Not available | B
| To, | OMF | Sadie | To, Sadie OMF | to OMF SADiE.pdf |  | Must be imported into an open project >Import components. | no |  |  |  | na |  | na |  |  |  | na |  | na |  | na |  | na |  | na |  |  |  | no |  | y | [5 empty] | y |  | y |  | na |  | na |  | na |  | no |  | na |  | y# | will use fps used by project you 'Import components' into. If wrong this can be changed, after import | no |  |  |  |  | y | media not at Proj rate will play 'off speed' |  | not sure suspect mono only | no |  | y |  | no | will use rate used by project you 'Import components' into. If wrong can be changed; not sure (yet) how well this works | na | Not req/ relevant | B
| From, | OMF | Samplitude | From, Samplitude OMF | Samplitude OMF.pdf |  | OMF/AAF a paid for option for Samplitude Ver 11, Included with Sequoia v11 & Samplitude ProX. Test info updated for Pro X2 capabilities which are impressive. However AAT can read some PT & Avid Mc OMF's, Pro X, cannot. | y |  | no |  | na |  | na |  | no |  | na |  | na |  | no |  | no |  | na |  | no |  | no |  | y | Lin | no |  | no |  | y |  | no |  | na |  | na |  | na |  | y | 1, can use trimmed selection/ part of a video file | na |  | y | AAT can read, some other apps can't (eg SSL ProConvert) | y |  | For Embed & Copy, WAV (bwf) |  | For Embed & Copy, WAV (bwf) | y# | normally media not at proj rate will be converted in Samplitude, but it's poss to not convert & play 'Off Speed' | y | stereo files allowed |  |  | y |  | y |  | na | Not available | B | Ref, can be a link to orig or to copied media
| To, | OMF | Samplitude | To, Samplitude OMF | Samplitude OMF.pdf |  | to open; File > open > import AAF/OMF. OMF/AAF capability is a paid for option for Sampltude Ver 11, Included with Sequoia v11 & Samplitude ProX | y |  | no |  | na |  | na |  | no |  | na |  | na |  | na |  | na |  | na |  | no |  | no |  | y | Lin | no |  | no |  | y |  | no |  | na |  | na |  | na |  | Y | 1, can use trimmed selection/ part of a video file | na |  | y |  | y |  | Wav, (bwf), Aif | suspect Aifc & many variants | Wav, (bwf), Aif suspect Aifc & many variants | y |  | y | stereo files allowed | no |  | y |  | y |  | na | Not req/ relevant | B
| From, | OMF | Sonar | 1: From, Sonar OMF; 2: From OMF Sonar.pdf; 4: V2.1 &>: Fades & all envelopes rendered, no overlaps allowed. Sample accurate Edits | no |  | na |  | na |  | no |  | na |  | na |  | na |  | na |  | na |  | no |  | no |  | y# | rendered no fade data available | no |  | no |  | no |  | no |  | na |  | na |  | na |  | no |  | na |  | y | [6 empty] | c | converts all files to single rate on export | y | stereo files allowed, Sonar can split on export or leave as stereo | no |  | y |  | y |  | na | Not available | B | Embed with Wav Audio recommended
| To, | OMF | Sonar | 1: To, Sonar OMF; 2: To OMF Sonar.pdf; 4: Omf with V2.1 & later |  |  | na |  | na |  | no |  | na |  | na |  | na |  | na |  | na |  | no |  | no |  | y |  | no |  | no |  | no |  | no |  | na |  | na |  | na |  | no |  | na | [8 empty] | y |  | y | stereo files allowed | no |  | y |  | y |  | na | Not req/ relevant | B
| From, | OMF | Soundscape | 1: From, Soundscape OMF; 2: Quick guide.pdf; 4: Wav or Aif, | no |  | na |  | na |  | no |  | na |  | na |  | na |  | na |  | na |  | no |  | no |  | no | X-fade not possible |  |  |  |  | no |  | no | no volume info exported | na |  | na |  | na |  | no |  | na |  | y |  |  |  | WAV, AIF, AIFC |  | WAV, AIF, AIFC |  |  | no | mono only | no |  | y | 16 or 24bit | y |  | na | Not available | B
| To, | OMF | Soundscape | 1: To, Soundscape OMF; 2: Quick guide.pdf; 4: our tests used SSL 'Xpro' Import/Export 'Legacy' Function, a paid for option. Another nore expensive paid for option from SSL is (was) Proconvert integrated v6.2. Offers OMF, Pt 7-9, FCP-X | no |  | na |  | na |  | no |  | na |  | na |  | na |  | na |  | na |  | no |  | no |  | no | X-fade not possible |  |  |  |  | no |  | no |  | na |  | na |  | na |  | no |  | na |  | y |  |  |  | WAV, AIF, AIFC |  | WAV, AIF, AIFC |  |  |  |  | no |  | y | 16 or 24bit | y |  | na | Not req/ relevant | B
| From, | AAF | AATranslator | 1: From, AATranslator AAF; 2: AAF AAT.pdf; 5: y | na |  | na |  | no |  | no |  | na |  | na |  | na |  | na |  | na |  | no |  | no |  | y | Lin | y |  | y |  | y | can read Avid MC style clip gain data | y |  | na |  | na |  | y | we can read avid Media Composer 'markers' | no | AAT ignors video events | na |  | y | support for mixed fps in Avid Media Composer / Symphony AAF files | y |  | WAV, AIFF, MXF, sd2 & embed PCM |  | WAV, AIFF, MXF, sd2 & embed PCM | y |  | y | can split stereo & Poly, Aif/Wav etc, including media wrapped in Mov, omf & MXF | no |  | y |  | y |  | na |  | B
| From, | AAF | Auria | From, Auria AAF | Quick guide.pdf |  | Auria on the iPad (not Auria LT) Stereo media can be split on export, this is known to work in AAT, stereo interleaved media not tested (yet) | no |  |  |  | na | [5 empty] | na |  | na |  | na |  | na |  | na | [5 empty] | y | [9 empty] | na |  | na |  |  |  | no |  | na |  | y |  |  |  | WAV, AIFF |  | WAV, AIFF |  |  | y | has export option to split Stereo | no |  |  |  | y |  | na |  | R
| From, | AAF | Avid Media Composer | From, Avid Media Composer AAF | AAF Avid Media Composer.pdf |  | Avid Media Composer creates very complex (obtuse) AAF's. We can read most MC & Symphony vers | no | A1 A2 -- style lables | y |  | na | [5 empty] | na |  | na |  | na |  | na |  | na |  | no |  | na |  | y | Lin |  |  |  |  | y | +12dB maximum possible | y |  | na |  | na |  | y | AAT can read Avid Media Composer 'markers' | y | many | na |  | y |  | y |  | AIFF/AIFC, wav, | MXF (& omf) for Ref AAF only | AIFF/AIFC, wav, MXF (& omf) for Ref AAF only | y |  | no | Stereo & poly converted to mono for Embedded AAF | no |  | y# | for Ref, AAF no for Emb | y |  | na |  | B
| From, | AAF | Digital Performer | 1: From, Digital Performer AAF; 2: from AAF Digital Performer.pdf |  |  | na |  |  |  | no |  | na |  | na |  | na |  | na |  | na | [5 empty] | y | can be rendered or Fade data | [8 empty] | na |  | na |  | no |  | no |  | na | [5 empty] | Wav,AIFF,SD2 |  | Wav,AIFF,SD2 |  |  |  |  | no | [5 empty] | na |  | B
| From, | AAF | Edius Pro | From, Edius Pro AAF | Edius Pro.pdf |  | Edius Pro 7.32 till 7.5, used for testing. Edius has sophisticated export options that can be configured & saved as presets. The 'default' presets are not useful for Audio Post. See Edius Pro pdf for viable custom preset details. Note aspects like pan, volume & clip gain data, plus markers are not in their exported AAF's. | y |  | y# | as rendered files | na |  | n# | can use Vol Envelope as Mute needs render | y# |  | na |  | na |  | na |  | na |  | na |  | y# | if rendered | no |  | y# | if rendered | y# | if rendered | y# | if rendered | y# | if rendered, but no data available to read or pass on | y# | if rendered, no data available to pass on/read | y# | as rendered file | na |  | no |  | y | many; has option to export as a single rendered file | na |  | y |  | y |  | WAV (bwf), MXF, Aiff | Mov | WAV (bwf), MXF, Aiff Mov |  |  | y | poly too, poor compatibility unless rendered | y# | mono, stereo, from Stereo files. Stereo only from -poly files | y |  | y |  | na |  | R | can ref to original files (with issues) or more practically to extracted copied media
| From, | AAF | Fairlight | 1: From, Fairlight AAF; 2: Quick guide.pdf; 4: No details known (yet) |  |  | na |  |  |  | no |  | na |  | na |  | na |  | na |  | na | [15 empty] | na |  | na |  |  |  | no |  | na |  | y | [16 empty] | na
| From, | AAF | Lightworks | From, Lightworks AAF | Quick guide.pdf |  | Information as per V12.6. | no | V1- A1- |  |  | na | [29 empty] | na | [28 empty] | B
| From, | AAF | FCP | From, FCP AAF | Quick guide.pdf |  | AAF export requires extra software; Test results below use 'Automatic Duck'. V4.1 (this was available free but seems to be no longer available. {Boris FX Transfer FCP is available, US$300, we have not tested this. | no | A1-99 | no |  | na |  | no |  | no |  | na |  | na |  | na |  | na |  | na |  | no |  | no |  | y |  | no |  | no |  | y |  | y |  | na |  | na |  | no |  | y | many clips | na |  | y |  | y |  | WAV, AIFF, MXF | (Ref-AAF) Mxf/ wav/Aif will be copies. (Emb) all media converted at sample rate & BitDepth you choose, with handle if req | WAV, AIFF, MXF (Ref-AAF) Mxf/ wav/Aif will be copies. (Emb) all media converted at sample rate & BitDepth you choose, with handle if req | no | all audio will be at a single rate 32-96k SRC if req |  |  | no |  | y |  | y |  | na |  | B
| From, | AAF | Logic Pro (till V9) | From, Logic Pro (till V9) AAF | Quick guide.pdf |  | AAF's made have 'issues' regarding Fades; Often fades, which are rendered clips & not 'fade info data' are missing or have audio distortion. And if Stereo, have only the L chan rendered. The results Logic gets re-importing one of it's own AAF's is the same as AAT gets. | y |  | no |  | na |  | no |  | no |  | na |  | na |  | na |  | na |  | na |  | no |  | no |  | y# | rendered (with errors) | no |  | no |  | no |  | y |  | na |  | na |  | no |  | no |  | na |  | y |  | no |  | WAV, AIFF | BWF retain their bext chunk | WAV, AIFF BWF retain their bext chunk | no | embedded media has a constant sample rate | no | Copies all as mono | no |  | no | embedded media has a constant Bit Depth | y | can be 44.1 till 96k | na |  | E
| From, | AAF | Logic Pro 10 | 1: From, Logic Pro 10 AAF; 2: Quick guide.pdf; 4: Not tested yet, Apple claims re V10 'positional region information, region names, volume & pan automation data retained'. We live in hope. Thus far ALL Logic exports have been deeply flawed. |  |  | na | [5 empty] | na |  | na |  | na |  | na |  | na | [15 empty] | na |  | na | [5 empty] | na | [18 empty] | na |  | E
| From, | AAF | Nuendo | From, Nuendo AAF | Steinberg AAF.pdf |  | If there are mono files on a 'Stereo' track, these will be duplicated in an AAF export. | y |  | no |  | na |  | no |  | no |  | na |  | na |  | na |  | y# | vol env in original are export to AAF as rendered files | na |  | no |  | no |  | y | Lin & log | no |  | no |  | y | can read Avid MC style clip gain data | y |  | na |  | na |  | no |  | no |  | na |  | y |  | y |  | WAV, AIFF | Can read some MXF wrapped mono, but not poly | WAV, AIFF Can read some MXF wrapped mono, but not poly | y |  | y | stereo files allowed | no |  | y |  | y |  | na |  | B
| From, | AAF | Premier Pro | From, Premier Pro AAF | Quick guide.pdf |  | Adobe's main aim is compatibility to Avid Media Composer. All media copied. | y |  | y |  | na |  | no |  | no |  | na |  | na |  | na |  | na |  | na |  | no |  | no |  | y |  | no |  | no |  | y |  | no |  | y? | PP doco suggests rendered stretch done for Embed AAF | na |  | y? | PP doco says Avid style markers written | y | many | na |  | y |  | y |  | Wav, AIF Mp3, MXF, Mov | For Embedded AAF media is AIFC | Wav, AIF Mp3, MXF, Mov For Embedded AAF media is AIFC | y |  | y | yes Stereo & poly in Ref AAF | no |  | y | for Ref AAF | y |  | na |  | B
| From, | AAF | Pro Tools | From, Pro Tools AAF | from AAF ProTools.pdf |  | No Vol or Pan envelopes if using 'Avid MC (Media Composer) compatible, frame mode. PT10> can export Stereo or Poly as MXF (not recommended). If media is Stereo, 5.1 or 7.1 Pt can save as interleaved Wav ; AAT can read this but it has no advantage. Pre PT10 all media had to be mono ~ Wav, MFX, AIF | y |  | no |  | na |  | no |  | no |  | na |  | na |  | na |  | na |  | na |  | no |  |  |  | y# | gets converted to rendered files, if 'Linked' aaf made the fades are embedded |  |  |  |  | y | +12dB) Avid (MC) Compat' mode. If pt clp > +12dB, till 36dB a rendered file will be made. | y# | from PT10, if there are values above +12dB, a rendered file will be made | na |  | #! | any track with clip (region) groups will not be exported to AAF | y# |  | no |  | na |  | y | there is no 30fps option, 29.97nd used | y |  | WAV, AIFF, MXF | For MXF must use 'Avid compatibility mode'. | WAV, AIFF, MXF For MXF must use 'Avid compatibility mode'. | y |  | n# | Pt10 > stereo/ 5.1/ 7.1 possible AAT & Pt can open as .L&R. Nuendo/Vegas Ng. Samplitude can open Stereo interleaved. Pt can't save Poly for other than 5.1 /7.1 | no |  |  |  | y |  | na |  | B | embedded, media converted to Aif
| From, | AAF | Pyramix | From, Pyramix AAF | from AAF Pyramix.pdf |  | from initial tests, seems well supported | y |  | no |  | na |  | no |  | no |  | na |  | na |  | na |  | na |  | na |  | no |  |  |  | y | [5 empty] | y |  |  |  | na |  | na |  | no |  | y | Vcube hardware can play multiple clps, Virtual Vid Player just 1 | na | [5 empty] | AIFC only | rendered copies of all clps made (with errors) | AIFC only rendered copies of all clps made (with errors) | no | converts (copies) all files to single rate on export | no | Copied media mono | no |  | no | Constant | y |  | na |  | B
| From, | AAF | Samplitude | From, Samplitude AAF | Samplitude AAF.pdf |  | OMF/AAF a paid for option for Sampltude Ver 11, Included with Sequoia v11 & Samplitude ProX. Test info updated for Pro X2 capabilities. | y |  | y |  | na |  | no |  | y |  | na |  | na |  | y |  | y |  | na |  | no |  | no |  | y | Lin | y |  | y |  | y | +12dB after Jan 2012 with ProX, prev was +6. But AAT can read values of +90dB | y |  | na |  | na |  | y | AAT can't read, Pt can but not it's name | y | 1 can use trimmed selection of file | na |  | y | 24,25,30 | y |  | For Embed & Copied media, WAV (bwf) For Ref type a much wider range |  | For Embed & Copied media, WAV (bwf) For Ref type a much wider range | y | normally media not at proj rate will be converted in Samplitude, but it's poss to not convert & play 'Off Speed' | y | [5 empty] | y |  | na |  | B | Ref, can be a link to orig or copied media
| To, | AAF | Samplitude | To, Samplitude AAF | Samplitude AAF.pdf |  | to open an AAF, File > Open project > Import AAF/OMF. Simple, good, ideal. AAF was a paid for option for Sampltude Ver 11. Included with Sequoia v11 & Samplitude ProX. Test info updated for Pro X2 which has impressive capabilies ~Eg being able to read bext/BWF info that AAT can embed | y |  | y |  | na |  | no |  | y |  | na |  | na |  | na |  | na |  | na |  | no |  | no |  | y | Lin + curves (ProX2) | no |  | no | On import has option to pan Tr L&R | y | +12dB after Jan 2012 with ProX, prev was +6. But AAT can handle values of +90dB | y |  | na |  | na |  | y | can read AAT & Mc type (inc the name) | y | 1 can use trimmed selection of file | na |  | y | 24,25,30 | y |  | Wav (probably many other formats) can read bwf (bext) metadata Embeded or Reference from AAT AAF's |  | Wav (probably many other formats) can read bwf (bext) metadata Embeded or Reference from AAT AAF's | y# | default behaviour for media not at proj rate is to Realtime SRC ('Object resamplling'), it's poss to 'No change' so play 'Off Speed', to change VIP project rate, make SRC new copy File | y | can read AAF's with stereo media |  |  |  |  | y |  | na |  | B
| From, | AAF | Soundtrack Pro | From, Soundtrack Pro AAF | from AAF Soundtrack Pro.pdf |  | Apple's implementation of AAF is very faulted, to the point of being near unusable, AATranslator can read & translate what is contained in a STP AAF, as well if not better than STP can read it's own AAF, but... | y |  |  |  | na | [7 empty] | na |  | na |  | na |  | na | [5 empty] | y | rendered fade files |  |  | no |  | y |  | y |  | na |  | na |  | no |  | no |  | na |  | n# | always 29.97fps ND (or 30fps), depending on what app reads these |  |  |  |  | AIFC (.aif) | no |  |  |  | no |  |  |  | no |  | na |  | R | to copied media
| From, | AAF | Sadie | From, Sadie AAF | Quick guide.pdf |  | Clip Or Track Vol auto can be chosen, not both | no |  | na |  | na |  | no |  | no |  | na |  | na |  | na |  | na |  | na |  |  |  | no |  | y | lin & curves | no |  | no |  | no |  | no |  | na |  | na |  | no |  | no |  | na |  | y |  | no |  | WAV, AIFC |  | WAV, AIFC | y | [9 empty] | na |  | B | Ref, can be a link to orig or copied media
| From, | AAF | Vegas | From, Vegas AAF | from AAF Vegas.pdf |  | Vegas 9/10, tracks with both Mono & stereo clips will be ignored, as will Muted tracks. Vegas 12~13 concentrate on making AAF's that are either PT or Media Composer optimised. PT type converts audio to mono aif, so no bwf metadata & no Video. MC type mono/stereo/poly retains orig wav/aif format, has video. Warning there are some major limitations (see pdf) | no | No name V12 - 13 (pt or MC mode) | no |  | na |  | no |  | no |  | na |  | na |  | na |  | na |  | na |  | no |  | no |  | y |  | no |  | no |  | y |  | y# | from v12 , has option to use clip, T'line or combined dB export | n# | events will play at orig speed, trimmed to stretch length | na |  | no |  | n# | Vegas v12 (pt Type) No vid exported. MC type has Vid as do some older Vegas versions | na |  | y |  | no | still true for ver13 | for PT type AAF's, all media converted (aifc format) keeps orig sample & bit rate. MC type AAF's wav/aif as original |  | for PT type AAF's, all media converted (aifc format) keeps orig sample & bit rate. MC type AAF's wav/aif as original | y | Aif mono files made will keep orig sample rate | y | (v12 +) Stereo & poly are converted to mono AIFF on export.- so bwf and other metadata lost | y# | (v12 pt type) Stereo & poly files conv to Mono aiff on export. MC type Stereo always chan 1 only | y | Aif mono files made will keep orig Bit depth | y |  | na |  | R# | from V12. Previous versions had Embedded too
| To, | AAF | AATranslator | To, AATranslator AAF | AAF AAT.pdf |  | Our AAF's are readable by many DAW's & NLE's, the format has spectacularly poor inter Daw compatibility. To get best compatibility we've chosen to always Copy/Extract Media; Convert Stereo To Mono is always used if making an Embedded AAF. If making a 'Linked or Reference' AAF we allow referring to Stereo media | y |  | na |  | na |  | no |  | no |  | na |  | na |  | na |  | na |  | na |  | no |  | no |  | y |  | no |  | no |  | y |  | y | option 'Use Clip Env for AAF' will use CplEnv info if ON & timeline vol auto if Off | na |  | na |  | y | we can write markers that PT can read (probably Avid MC too | no |  | na |  | y |  | y |  | WAV, AIF |  | WAV, AIF | no |  | y# | for Embed, media converted to mono. Ref we allow Stereo media. But most DAW's (Eg PT) can't read stereo AAF's, Sam Pro X. can | no |  |  |  | y |  | na |  | B
| To, | AAF | Avid Media Composer | To, Avid Media Composer AAF | Quick guide.pdf |  | We're not sure yet how well AATranslator AAF's run in MC (do, please let us know). Problem is there are so many versions/iterations of Avid NLE AAF's and it seems they don't talk to each other consistently well & this is true for the Avid PT member of the family too ~ so we've yet to find a definitive Media Composer model to be compatible with. NBD to us, our focus is solving issues our users have. |  | A1 A2 -- style lables |  |  | na | [5 empty] | na |  | na |  | na |  | na |  | na |  | no |  | na |  | y | [5 empty] | y |  | y |  | na |  | na |  | y |  | y |  | na |  | y |  | y |  | WAV, AIFF, MXF |  | WAV, AIFF, MXF | y |  | y# | MC 5 or later for Stereo, MC > for poly 5.1 ~7.1 Tracks. | no |  | y |  | y |  | na |  | B
| To, | AAF | Auria | 1: To, Auria AAF; 2: Quick guide.pdf |  |  | na | [5 empty] | na |  | na |  | na |  | na |  | na | [5 empty] | y | [9 empty] | na |  | na | [5 empty] | na | [5 empty] | WAV, AIFF |  | WAV, AIFF |  |  | y | interleaved or Split | [6 empty] | na
| To, | AAF | Digital Performer | 1: To, Digital Performer AAF; 2: Quick guide.pdf |  |  | na | [5 empty] | na |  | na |  | na |  | na |  | na | [5 empty] | y | can be rendered or Fade data | [8 empty] | na |  | na |  |  |  | no |  | na |  | y | 23.976, 24, 25, 29.97, 30 |  |  | Wav Aiff | MXF not supported | Wav Aiff MXF not supported | y | [5 empty] | y | 16 or 24bit only |  |  | na |  | B
| To, | AAF | Edius Pro | To, Edius Pro AAF | Quick guide.pdf |  | Edius Pro7.32 till 7.5, used for testing. AAF must be imported into a project with same FPS as the AAF. | y |  | no |  | na |  | no |  | no |  | na |  | na |  | na |  | na |  | na |  | no |  | no |  | no | [9 empty] | na |  | na |  | no |  | y |  | na |  | y |  | y |  | WAV (bwf), Aiff | Mov | WAV (bwf), Aiff Mov |  |  | y |  |  |  | y |  | y |  | na |  | B
| To, | AAF | Lightworks | To, Lightworks AAF | Quick guide.pdf |  | Most info we have is from tests using V12.6; Lwk's unfortunatly can't simply 'open' an AAF. But it has import capabilities (1) make a new project that has to have the same fps the AAF has but rather than read this it's down to you to write this vital info (on let's say a bit of paper).It's also down to you to name this 'new Proj', the existing name is ignored. ~ | no
| To, | AAF | Logic Pro (till V9) | To, Logic Pro (till V9) AAF | Quick guide.pdf |  | The AAF has to be opened into an existing Project; the name of the source AAF is ignored | y |  |  |  | na |  | no |  | no |  | na |  | na |  | na |  | na |  | na | [13 empty] | no |  | na |  | na |  |  |  | no |  | na |  |  |  | no |  | AIFF, WAV (bwf), CAF, SDII, MP3, M4A (Apple Lossless, AAC) can't read MXF |  | AIFF, WAV (bwf), CAF, SDII, MP3, M4A (Apple Lossless, AAC) can't read MXF | [10 empty] | na
| To, | AAF | Logic Pro 10 | To, Logic Pro 10 AAF | Quick guide.pdf |  | Not tested yet, but Apple claim, 'positional region information, region names, volume & pan automation data retained' |  | A1-etc + AAF fileName |  |  | na | [5 empty] | na |  | na |  | na |  | na |  | na | [15 empty] | na |  | na | [5 empty] | na | [18 empty] | na
| To, | AAF | Nuendo | 1: To, Nuendo AAF; 2: Quick guide.pdf; 5: y |  |  | na | [5 empty] | na |  | na |  | na |  | na |  | na |  | no |  | no |  | y |  | no |  | no |  | y | reads both AAT & Avid type | y |  | na |  | na |  | no |  |  |  | na |  | y |  | y |  | WAV, AIFF |  | WAV, AIFF | y |  | y |  | no |  | y |  | y |  | na |  | B
| To, | AAF | Premier Pro | To, Premier Pro AAF | Quick guide.pdf |  | we have limited info using PP cs6. | y |  | no |  | na |  | no |  | no |  | na |  | na |  | na |  | na |  | na |  | no |  | no |  | y |  |  |  | no |  | y |  | no |  | no |  | na |  | y? |  | y |  | na |  | y |  | y |  | Wav, Mp3, MXF, Mov |  | Wav, Mp3, MXF, Mov | y |  | y | yes Stereo & poly in Ref 'Linked' AAF | no |  | y | for Ref AAF |  |  | na |  | B
| To, | AAF | Pro Tools | To, Pro Tools AAF | Quick guide.pdf |  | most tests done using PT10 | y |  |  |  | na | [5 empty] | na |  | na |  | na |  | na |  | na |  | no |  |  |  | y | Lin & log | y |  | y |  | y | can read Avid MC & Nuendo style clip gain data, not AAT | y |  | na |  | na |  | y | can read markers made by Avid MC, Samplitude & AAT | no |  | na |  | y |  | y |  | WAV, AIFF, AIFC, MXF |  | WAV, AIFF, AIFC, MXF | y |  | n# | poly media including MXF can't be opened, nor can AATranslator AAF's Ref to stereo media | no |  | y |  |  |  | na |  | B
| To, | AAF | Pyramix | 1: To, Pyramix AAF; 2: Quick guide.pdf |  |  | na | [5 empty] | na |  | na |  | na |  | na |  | na | [15 empty] | na |  | na | [5 empty] | na |  | y |  |  |  | WAV, AIFF |  | WAV, AIFF |  |  | y | can import Poly Wav | [6 empty] | na |  | B | Ref, can be a link to orig or copied media
| To, | AAF | Sadie | To, Sadie AAF | Quick guide.pdf |  | Must be imported into an open project > Import components. Sample, fps rate, Bit depth & offset are ignored You need to have set these. | no |  | na |  | na |  | no |  | no |  | na |  | na |  | na |  | na |  | na |  |  |  | no |  | y | Lin | no |  | no |  | y | reads both AAT & Avid type | y |  | na |  | na |  | no |  | n# | but does show 'ghost' clips | na |  | no | the fps will be as you have set for the project you 'import Components' into | n# | clips will be placed at correct time position including offset in the AAF, but with no display offset | WAV, (AIFF | type aifc only) | WAV, (AIFF type aifc only) | y | media not at Proj rate will play 'off speed' |  |  | no |  | no | Bit depth ignored when importing AAF 'component' | no | Ignored | na |  | B
| To, | AAF | Soundtrack Pro | To, Soundtrack Pro AAF | from AAF Soundtrack Pro.pdf |  | Ignores sample rate of orig, uses default values for most settings | y |  | no |  | na |  | no |  | no |  | na |  | na |  | na |  | na |  | na |  | no |  | no | [5 empty] | no | [5 empty] | na |  | na |  | no |  | no |  | na | [5 empty] | WAV, AIFF |  | WAV, AIFF | no |  | y | stereo files put on 2 mono tracks, not panned | no |  |  |  | no | Ignored | na |  | R
| To, | AAF | Vegas | To, Vegas AAF | Quick guide.pdf |  | Vegas v13, Can't read Embedded AAF. Vegas will ignore the Name of the AAF it opens; both the file name (xxx.aaf) & also the 'name' embedded in the AAF. It will call it 'Untitled.Veg'. The track names are ignored too. | n# | A1-etc + AAF fileName | no |  | na |  |  |  | y# | vegas13 gives V approximate representation of Avid MC values. | na |  | na |  | na |  | na |  | na | [5 empty] | y | [5 empty] | y | can read Avid MC style clip gain data | no |  | na |  | na |  | no |  | no |  | na |  | n | shows 29.97df regardless of actual fps rate (Veg13) | no |  | Wav, Aif | tested, assume others ok | Wav, Aif tested, assume others ok | [10 empty] | na |  | R# | from V12. Previous versions had Embedded too
| From, | ADL | AATranslator | From, AATranslator ADL | ADL Txt editing.pdf |  | Stereo Wav/Aif files can be split to dual mono BWF files | y |  | na |  | na |  | na |  | na |  | na |  | no |  | y |  | y |  | y |  | y |  | na |  | y | Lin & curves | na |  | na |  | y |  | na |  | na |  | na |  | y | Nuendo & AES types understood | y |  | na |  | y | from ADL | y |  | WAV (bwf) |  | WAV (bwf) | y# | it's possible, we know of no DAW's that do this | y | can split stereo Aif/Wav/Mov & most poly | y |  | y | 16 -32bit Mixed media allowed | y |  | y | from ADL if available
| To, | ADL | AATranslator | To, AATranslator ADL | Quick guide.pdf | adl V 01.02.00.03 | Most media can be converted to (bwf) as per 'strict' AES spec.Generally (see sadie exception) the Broadcast Wav timestamp will be Zero. Stereo media, Eg Wav/Aif can be split to dual mono. With the Fairlight, Sadie & Wavelab options off, we write to AES ver 1.2 spec. The Fairlight, Sadie & Wavelab options are there to comply with their ideas. | y |  | na |  | na |  | na |  | na |  | na |  | no |  | y |  | y |  | y |  | y |  | na |  | y | Lin & curves | na |  | na |  | y |  | na |  | na |  | na |  | y | Nuendo & standard AES types written | y |  | na |  | y | Req, vital | y |  | WAV (bwf) | if 'Copy/Extract Media' option used aif, aifc, Pcm, MXF, mp3 (& more) converted to Mono BWF | WAV (bwf) if 'Copy/Extract Media' option used aif, aifc, Pcm, MXF, mp3 (& more) converted to Mono BWF | y | as source | y | optional; split Wav/Aif, convert AIF media to Wav with bext BWF chunk | no | mono (if 'Copy/Extract Media is on | y | 16 -32bit Mixed media allowed | y | req | y | optional
| From, | ADL | Dalet Plus | From, Dalet Plus ADL | Quick guide.pdf | adl V 01.01.00 | Dalet Radio Suite One Cut editor; Capability Info from test files Ex v23.06.~14. can use Stereo files, uses AES system Eg1~2 | no |  | na |  | na |  | na |  | na |  | na |  | no |  | no |  | y |  | no |  | no |  | na |  | no |  | na |  | na |  | no |  | na |  | na |  | na |  | no |  | no |  | na |  | y |  | y# | only test example files available have Zero offset value, so not sure if offset capability is possible | WAV, can contain Mp3 |  | WAV, can contain Mp3 |  |  | y |  |  |  | y | 16 -32bit Mixed media allowed | y |  | no
| From, | ADL | Fairlight | From, Fairlight ADL | Quick guide.pdf | adl V 01.01.00.00.03 (dream2 ver 0 & 3.xx) | tested with Dream II v3.2.44 & 3.2.36. | y |  | na |  | na |  | na |  | na |  | na |  | no |  | y |  | y | [5 empty] | na |  | y | Lin, no xFade | na |  | na |  | y |  | na |  | na |  | na |  | no |  |  |  | na |  | y |  | y | only test example files available have Zero offset value, so not sure if offset capability truly possible | WAV (bwf) |  | WAV (bwf) | y |  | no | mono only | no |  | y | 16 -32bit Mixed media allowed | y |  | no | Not available
| To, | ADL | Fairlight | 1: To, Fairlight ADL; 2: Quick guide.pdf; 4: tested with Dream II v3.2.44 & 3.2.36. AATranslator has Fairlight 'DR2' Export option to comply with special Dream II requirements. | na |  | na |  | na |  | na |  | na |  | no |  | y |  | y | [5 empty] | na |  | y | Lin & curves | na |  | na |  | y |  | na |  | na |  | na |  | no |  |  |  | na |  | y |  | y | only tested with Zero offset value | WAV (bwf) |  | WAV (bwf) | [6 empty] | y |  | y |  | no
| From, | ADL | Netia | From, Netia ADL | Quick guide.pdf |  | Netia Radio Assist 8, Tested using v8.01 & some with v8.2. It uses a non-standard variant of ADL v01.02. (AES31-3. Eg they use a .bwf rather than correct .wav file extension. AATranslator can Read & convert from their “deviant - variant” | y |  | na |  | na |  | na |  | na |  | na |  | no |  | y | PanList | y | AES fader, 'FP' syntax | y | MuteList |  |  | na |  |  |  | na |  | na |  |  |  | na |  | na |  | na | [5 empty] | na |  | y |  | y | only test example files available have Zero offset value, so not sure if offset capability truly possible | .BWF (bogus incorrect ext, which AAT can read) |  | .BWF (bogus incorrect ext, which AAT can read) | y |  | y | routed to pairs of mono Tracks |  |  | y |  |  |  | y
| From, | ADL | Nuendo | From, Nuendo ADL | Quick guide.pdf | adl V 01.01.00.00.03 (Nu5.5) | can use Stereo files, not AES spec, own 'private' Markers system- AAT can understand both. Nu Can't read/write 23.98fps. Any muted clips. Also clips with max clip attenuation will not be exported | y |  | na |  | na |  | na |  | na |  | na |  | no |  | no |  | no |  | no |  | no | muted clips not exported | na |  | y | Lin, curve, XFADE | na |  | na |  | y |  | na |  | na |  | na |  | y | Nuendo variant <NUENDO_CUELIST> | no |  | na |  | y | 23.976fps is Ng exported as 30fps | y | (SYS_SRC_OFFSET) & (SEQ_DEST_START) values can be other than zero | WAV (bwf) |  | WAV (bwf) | y |  | y | stereo files allowed | no |  | y | 16 -32bit Mixed media allowed | y |  | y | but not all versions
| To, | ADL | Nuendo | To, Nuendo ADL | Quick guide.pdf |  | can use Stereo files own system, own Markers system- AAT can understand both. Nu Can't read/write 23.98fps. Can read Muted clips.Expects media to be BWF's | y |  | na |  | na |  | na |  | na |  | na |  | no |  | no |  | no |  | no |  | y |  | na |  | y |  | na |  | na |  | y |  | na |  | na |  | na |  | y | Nuendo variant <NUENDO_CUELIST> | no |  | na |  | y | 23.976fps is incorrectly read as as 29.97fps | y |  | WAV (bwf) |  | WAV (bwf) | y |  | y | stereo files allowed |  |  | y | 16 -32bit Mixed media allowed | y |  | no
| To, | ADL | Pyramix | To, Pyramix ADL | Quick guide.pdf |  | Read capabilities not fully known. Information entered based on partial data | y |  | na |  | na |  | na |  | na |  | na |  | no |  | no |  | no |  | no |  |  |  | na |  | y |  | na |  | na |  | y |  | na |  | na |  | na |  | no |  |  |  | na |  | y |  | y | ?, yet to test | WAV (bwf) |  | WAV (bwf) | y | [5 empty] | y |  | y |  | y
| From, | ADL | Pyramix | From, Pyramix ADL | Quick guide.pdf | adl V 01.00 (v6.1.4) | Fatal error if BWF used with a time value other than zero, sample count since midnight not declared.so impossible to place clips. | y |  | na |  | na |  | na |  | na |  | na |  | no |  | no |  | no |  | no |  | y |  | na |  | y | curves | na |  | na |  | y |  | na |  | na |  | na |  | no |  |  |  | na |  | y |  | y# | only test example files available have Zero offset value, so not sure if offset capability truly possible | WAV (bwf) | Broadcast Wav only | WAV (bwf) Broadcast Wav only |  |  | no | media converted to mono on export |  |  | y | 16 -32bit Mixed media allowed | y |  | y
| To, | ADL | Sadie | To, Sadie ADL | Quick guide.pdf |  | SADiE Ver 5&6 can use Stereo files, AES mapping specification Eg1~2. Warning: sadie expects WAV (bwf) media with time stamps other than zero to have Clip In points offset by the 'samples since Midnight' amount. AATranslator can comply with this But only if:- (a) 'Copy/Extract Media is ON & the media can be 'found' (b) the 'Sadie' option is on. Though SADiE can write good 23.98fps ADL's, It can't read them | no | does not read 'Tracklist' entries | na |  | na |  | na |  | na |  | na |  | no |  | y |  | y |  | y |  | y |  | na |  | y |  | na |  | na |  | y |  | na |  | na |  | na |  | no |  | no |  | na |  | y | 23.98fps not read | n# | AES31-3, (SYS_SRC_OFFSET) & (SEQ_DEST_START) values are ignored, zero value assumed. | WAV (bwf) | Broadcast Wav, Sadie expects any timestamp value (other than zero) to offset Source In value | WAV (bwf) Broadcast Wav, Sadie expects any timestamp value (other than zero) to offset Source In value | y | files will be played Off speed if not at Proj rate | y |  |  |  | y |  | y |  | no
| From, | ADL | Sadie | From, Sadie ADL | Quick guide.pdf | adl V 01.01.00 (6.0.2 [4] & vers 5.xx) | sadie 5& 6 can use Stereo files, AES system Eg1~2. Pan value are not to spec. (But AATranslator can read them using it's sadie mode | no | has no 'Tracklist' entries | na |  | na |  | na |  | na |  | na |  | no |  | y | not to AES/ADL spec but AAT can read if you use 'sadie' option | y |  | y |  | y |  | na |  | y | Lin & curves | na |  | na |  | y |  | na |  | na |  | na |  | no |  | no |  | na |  | y | 23.98fps is written correctly but sadie can't read result | n# | AES31-3, (SYS_SRC_OFFSET) & (SEQ_DEST_START) always output (written) as zero | WAV (bwf) | Broadcast Wav only | WAV (bwf) Broadcast Wav only | y | Media will be copied & have Project rate, the speed will be preserved for deliberatly 'off speed' clips | y |  |  |  | y |  | y |  | no
| From, | ADL | Wavelab | From, Wavelab ADL | Quick guide.pdf | adl V 01.01.00.00.03. (7.2) WL v8 latest | can use Stereo files, uses AES system Eg1~2 | no |  | na |  | na |  | na |  | na |  | na |  | n# | Has 'private' <WAVELAB_CHANNEL_MAPPING> not read by AATranslator | no |  | no | [5 empty] | na |  | y | Lin & curves | na |  | na |  |  |  | na |  | na |  | na |  | y | <NUENDO_CUELIST> |  |  | na |  | y |  | y | only test example files available have Zero offset value, so not sure if offset capability truly possible | WAV (bwf) |  | WAV (bwf) |  |  | y |  | y |  | y | 16 -32bit Mixed media allowed | y |  | y# | tends to show 32bit, which is unhelpful even if media is at that rate
| To, | ADL | Wavelab | 1: To, Wavelab ADL; 2: Quick guide.pdf; 4: (xFade) entries not understood. AAT 'waveLab' option filters these out. | na |  | na |  | na |  | na |  | na |  | no |  | no |  | no | [5 empty] | na |  | y | (xFade) not understood, use AAT WaveLab option to get X-fades | na |  | na |  |  |  | na |  | na |  | na | [5 empty] | na |  | y |  | y |  | WAV (bwf) |  | WAV (bwf) | [6 empty] | y |  | y |  | y
| From, | ALS | AATranslator | From, AATranslator ALS | Quick guide.pdf |  | tested using V8 & 9. Can read an 'Arrangement' but not 'session'. BPM is central to the way Ableton Live works, AAT can read this data. | y |  | y | [11 empty] | y |  | y |  | y |  | y |  |  |  | y |  | no |  | y |  | y |  | y |  | y | time & pitch |  |  | y |  | no |  | na |  | na |  | na |  | WAV, AIFF,Mp3 and others |  | WAV, AIFF,Mp3 and others | y |  | y |  |  |  | y | 16 -32bit Mixed media allowed | na | AAT can set destination sample rate (set from media), if all media is found and all audio media has the same Sample rate | na | no info to read
| To, | ALS | AATranslator | To, AATranslator ALS | Quick guide.pdf |  | tested using V8 & 9. Ableton requires a BPM value, where this is contained in a source format, we use that, if not 120BPM will be used | y |  | y | [11 empty] | y |  | y |  | y |  | y |  |  |  | y |  | no |  | y |  | y |  | y |  | y | time & pitch |  |  | y |  | no |  | y |  | na |  | na |  |  | Can extract as wav's from MXF, Mov, Mp4 (& some others). Not 'understood' media formats passed on unaltered | Can extract as wav's from MXF, Mov, Mp4 (& some others). Not 'understood' media formats passed on unaltered | y | 32-192k supported, Realtime conversion used in Daw | y |  |  |  | y | 16 -32bit Mixed media allowed | na | not req | na | not required
| From, | ALS | Ableton Live | From, Ableton Live ALS | Quick guide.pdf |  | Testing done using v8, & v9 ~ 9.61 The option File> Collect all and Save' is recommended to be sure AAT has all media required for a conversion | y |  | y | [11 empty] | y |  | y |  | y |  | y |  |  |  | y |  | no |  | y |  | y | 24dB | y | will Re-scale to 6 or 0dB max going to 'destination' formats | y | time & pitch |  |  | y |  | y | quicktime Mov. Can be trimmed | y | ableton must have a bpm.If source format doesn't have this AAT will use 120bpm. | na |  | na |  | Wav, Aif, Mp3, Ogg, Flac |  | Wav, Aif, Mp3, Ogg, Flac | y | Realtime conv (32-192k) | y |  |  |  | y | 16 -32bit Mixed media allowed | na | none to read | na | no info to read
| To, | ALS | Ableton Live | To, Ableton Live ALS | Quick guide.pdf |  | Testing done using v8, & v9 ~ 9.61 Ableton requires a BPM value, where this is contained in a source format, AAT will use that if not 120BPM will be used | y |  | y | [11 empty] | y |  | y |  | y |  | y |  |  |  | y |  | no |  | y |  | y | 24dB | y | will Re-scale to 0dB max | y | time & pitch | [6 empty] | y |  | na |  | na |  | Wav, Aif, Mp3, Ogg, Flac |  | Wav, Aif, Mp3, Ogg, Flac | y | Ableton Live will 'realtime sample rate convert' 32-192kHz files | y |  |  |  | y | 16 -32bit Mixed media allowed | na | not required | na | not required
| From, | ARG | AATranslator | From, AATranslator ARG | Quick guide.pdf |  | can read tds (stereo) & tdm file formats & convert to wav. Stereo can be split to dual mono if req. Some operations done in the "cutter" are not translated. | y |  | y |  |  |  | y |  | y |  | na |  | na | [7 empty] | y |  |  |  | y |  |  |  | y |  | y |  | y |  | na |  |  |  | y |  | no |  | y | ableton must have a bpm | no | no fps info to read | no |  | tdm, tds, wav | can read tdm tds media & conv to wav /split stereo if req | tdm, tds, wav can read tdm tds media & conv to wav /split stereo if req | no | all files will have same rate | y | can split & save as wav | no |  | no | 16bit only | y | read from TripleDat Arg, will be one of these 32,44.1,48,96kHz | y | always 16bit
| From, | ARG | TripleDat | From, TripleDat ARG | Quick guide.pdf |  | CreamWare TripleDat | y |  | y |  |  |  | y |  | y |  | na |  | na | [7 empty] | y |  |  |  | y |  |  |  | y |  | y | 12dB | y |  | na |  |  |  | y |  | no |  | y |  | no | no fps info | no |  | tdm, tds, wav |  | tdm, tds, wav | no | all files will have same rate | y |  | no |  | no | 16bit only | y |  | y | always 16bit
| From, | A-xml | AATranslator | From, AATranslator A-xml | XML Sessions AAT.pdf |  | Clip colour transferred from Audition | y |  | y |  | y |  | y |  | y |  | na |  | y |  | y |  | y |  | y |  | y |  | y |  | y |  | y |  | y |  | y | 15dB | y |  | y | time & pitch |  |  | y |  | y | 1-whole file played from its' start | y |  | no | you must supply this info, if dest format requires | y |  |  |  |  | y | all files will have same rate | y |  | na |  | y | 16 -32bit Mixed media allowed | y | read from Audition 3 | na | none to read
| From, | A-xml | Audition v3 | 1: From, Audition v3 A-xml; 2: A-XML Audition v3.pdf; 5: y | y |  | y |  | y |  | y |  | na |  | y |  | y |  | y | 6dB | y |  | y |  | y |  | y |  | y |  | y |  | y | 15dB | y | 6dB | y | time & pitch | y |  | y |  | y | 1-whole file played from it's start | y |  | no | no fps | y |  | Lin PCM only |  | Lin PCM only | y | all files will have been converted to a common rate | y |  | na |  | y | 16-32bit (float) | y |  | na | none to read
| To, | A-xml | AATranslator | To, AATranslator A-xml | XML Sessions AAT.pdf |  | No Fx imported. Use our ses2sesx.exe app if you want to use internal Adobe Fx or vst Fx | y |  | y |  | y |  | y |  | y |  | na |  | y |  | no |  | y |  | y |  | y |  | y |  | y |  | y |  | y |  | y | 15dB | y | 6dB AAT will re-scale if source has > values & apply clip gain to compensate | y | time & pitch | y |  | y |  | no |  | y |  | y# | AA3 has fps rulers but they're not read from xml/SES. Suggest note down value AAT finds from source | y |  |  | Can extract as wav's from MXF, Mov, Mp4 (& some others). Not 'understood' media formats passed on unaltered | Can extract as wav's from MXF, Mov, Mp4 (& some others). Not 'understood' media formats passed on unaltered | y | as source | y |  | na |  | y | 16 -32bit Mixed media allowed | y | req | no | Not req or used
| To, | A-xml | Audition CS | 1: To, Audition CS A-xml; 2: Quick guide.pdf; 5: y | y |  | y |  | y |  | y |  | na |  | y |  | y |  | y |  | y |  | no |  | y |  | y |  | no |  | no |  | y | 15dB | y |  | y | time & pitch | y |  | y |  | y | 1-whole file played from it's start | y |  | no | not req, or used | y |  | WAV, AIF, Mov, mp3 |  | WAV, AIF, Mov, mp3 | y | converts media not at Session sample rate on 1st open | y |  | na |  | y | 16 -32bit Mixed media allowed | y |  | no
| To, | A-xml | Audition v3 | 1: To, Audition v3 A-xml; 2: A-XML Audition v3.pdf; 5: y | y |  | y |  | y |  | y |  | na |  | y |  | y |  | y |  | y |  | y |  | y |  | y |  | y |  | y |  | y | 15dB | y |  | y | time & pitch | y |  | y |  | y | 1-whole file played from it's start | y |  | no | not req, or used | y |  |  |  |  | y | converts media not at Session sample rate on 1st open | y |  | na |  | y | 16 -32bit Mixed media allowed | y |  | no
| From, | capture | AATranslator | From, AATranslator capture | PreSonus Capture.pdf |  | PreSonus Capture (native) | y |  | no |  | y |  | y |  | no |  | na |  | no |  | no |  | no |  | no |  | no |  | no |  | no |  | no |  | no |  | no |  | no | [5 empty] | y |  | no |  | y |  | no | no fps info to read | no |  |  |  |  | y | passed to destination unaltered | y |  | no |  | y | mixed allowed | y | read from .capture | na | none to read
| From, | capture | Capture | From, Capture capture | PreSonus Capture.pdf |  | PreSonus Capture (native) | y |  | no |  | no |  | no |  | no |  | na |  | no |  | no |  | no |  | no |  | no |  | no |  | no |  | no |  | no |  | no |  | no | [5 empty] | y |  | no |  | y |  | no | no fps info to read | no |  |  |  |  | y |  | y |  | no |  | y | mixed allowed | y |  | na | none to read
| From, | capture | Studio One | From, Studio One capture | PreSonus Capture.pdf |  | PreSonus Capture (native) | y |  | no |  | no |  | no |  | no |  | na |  | no |  | no |  | no |  | no |  | no |  | no |  | no |  | no |  | no |  | no |  | no | [5 empty] | y |  | no |  | y |  | no | no fps info to read | no |  |  |  |  | y |  | y |  | no |  | y | mixed allowed | y |  | na | none to read
| To, | capture | AATranslator | To, AATranslator capture | PreSonus Capture.pdf |  | PreSonus Capture and Studio 1 can read capture files | y |  | no |  | y |  | y |  | no |  | na |  | no |  | no |  | no |  | no |  | no |  | no |  | no |  | no |  | no |  | no |  | no | [5 empty] | y |  | no |  | y |  | no | not req | no |  |  | Can extract as wav's from MXF, Mov, Mp4 (& some others). Not 'understood' media formats passed on unaltered | Can extract as wav's from MXF, Mov, Mp4 (& some others). Not 'understood' media formats passed on unaltered | y | as source | y |  | no |  | y | mixed allowed | y | req | no | not required
| To, | capture | Capture | To, Capture capture | PreSonus Capture.pdf |  | PreSonus Capture (native) | y |  | no |  | no |  | no |  | no |  | na |  | no |  | no |  | no |  | no |  | no |  | no |  | no |  | no |  | no |  | no |  | no | [5 empty] | y |  | no |  | y |  | no | not req | no |  |  |  |  | y |  | y |  | no |  | y | mixed allowed | y | req | no | not req
| To, | capture | Studio One | To, Studio One capture | PreSonus Capture.pdf |  | PreSonus Capture and Studio 1 can read capture files | y |  | no |  | y |  | no |  | no |  | na |  | no |  | no |  | no |  | no |  | no |  | no |  | no |  | no |  | no |  | no |  | no | [5 empty] | y |  | no |  | y |  | no | not req | no |  |  |  |  | y |  | y |  | no |  | y | mixed allowed | y | req | no | not req
| From, | cmx | AATranslator | From, AATranslator cmx | From CMX edl.pdf |  | Can read Volume values from PremPro & FCP. Option to include video events or not. | na | A1-A4 | no |  | na |  | no |  | no |  | na |  | na |  | no |  | no |  | no |  | no |  | no |  | no |  | no |  | no |  | y |  | y |  | na |  | na |  | na |  | y | many | na |  | no | you must supply this info | no |  |  |  |  | y | but no sample rate info in CMX | y |  | na |  | y | none to read | na | none to read | na | none to read
| From, | cmx | Avid Media Composer | From, Avid Media Composer cmx | From CMX edl.pdf |  |  | na | A1-A4 | no |  | na |  | no |  | no |  | na |  | na |  | no |  | no |  | no |  | no |  | na |  | no |  | no |  | no |  | y |  |  |  | na |  | na |  | na |  | y | many | na |  | no | you must supply this info | no |  |  |  |  | y | but no sample rate info in CMX | y |  | na |  | y | none to read | na | none to read | na | none to read
| From, | cmx | Edius Pro | From, Edius Pro cmx | From CMX edl.pdf |  | Vers7. Not tested yet | na | A1-A4 | no |  | na |  | no |  | no |  | na |  | na |  | no |  | no |  | no |  | no |  | no |  | no |  | no |  | no | [5 empty] | na |  | na |  | na |  | y | many | na |  | no | you must supply this info | no |  |  |  |  | y | but no sample rate info in CMX | y |  | na |  | y | none to read | na | none to read | na | none to read
| From, | cmx | Fairlight | From, Fairlight cmx | From CMX edl.pdf |  | No details known (yet) | na | A1-A4 | no |  | na |  | no |  | no |  | na |  | na |  | no |  | no |  | no |  | no |  | no |  | no |  | no |  | no | [5 empty] | na |  | na |  | na |  |  |  | na |  | no | you must supply this info | no |  |  |  |  | y | but no sample rate info in CMX | y |  | na |  | y | none to read | na | none to read | na | none to read
| From, | cmx | FCP | From, FCP cmx | From CMX edl Final Cut Pro.pdf |  |  | na | A1-A4 | no |  | na |  | no |  | no |  | na |  | na |  | no |  | no |  | no |  | no |  | no |  | no |  | no |  | no |  | y |  | y |  | na |  | na |  | na |  | y | many | na |  | no | you must supply this info | no |  | AIFC, MOV, CAF, Wav, | Human readable info CLIP NAME: | AIFC, MOV, CAF, Wav, Human readable info CLIP NAME: | y | but no sample rate info in CMX | y |  | na |  | y | none to read | na | none to read | na | none to read
| From, | cmx | Premier Pro | 1: From, Premier Pro cmx; 2: From CMX edl.pdf; 5: na | no |  | na |  | no |  | no |  | na |  | na |  | no |  | no |  | no |  | no |  | no |  | no |  | no |  | no |  | y |  | y |  | na |  | na |  | na |  | y | many | na |  | no | you must supply this info | no |  |  |  |  | y | but no sample rate info in CMX | y |  | na |  | y | none to read | na | none to read | na | none to read
| From, | cmx | Pyramix | From, Pyramix cmx | From CMX edl.pdf |  | Stores path & name of source .pmx. | na | A1till > than normal 4tracks | no |  | na |  | no |  | no |  | na |  | na |  | no |  | no |  | no |  | no |  | no |  | no |  | no |  | no |  | no |  | no |  | na |  | na |  | na |  | y | ? | na |  | no | you must supply this info | no |  |  |  |  | y | but no sample rate info in CMX | y |  | na |  | y | none to read | na | none to read | na | none to read
| From, | cmx | Soundscape | From, Soundscape cmx | From CMX edl.pdf |  | suspect CMX 3600 is no longer available with V6/7 software. | na | A1-A4 | no |  | na |  | no |  | no |  | na |  | na |  | no |  | no |  | no |  | no |  | no |  | no |  | no |  | no |  |  |  | no |  | na |  | na |  | na |  | y |  | na |  | no | you must supply this info | no |  |  |  |  | y | but no sample rate info in CMX | y |  | na |  | y | none to read | na | none to read | na | none to read
| From, | cmx | Vegas | From, Vegas cmx | From CMX edl.pdf |  | 29.97 & 24fps only. 2 events only. This is a 'proof of concept' free 'script' rather than a usable capability | na | A1 | no |  | na |  | no |  | no |  | na |  | na |  | no |  | no |  | no |  | no |  | no |  | no |  | no |  | no |  | no |  | no |  | na |  | na |  | na |  | y | 1 clip | na |  | no | you must supply this info | no |  |  |  |  | y | but no sample rate info in CMX | y |  | na |  | y | none to read | na | none to read | na | none to read
| From, | F-xml | AATranslator | From, AATranslator F-xml | XML Sessions AAT.pdf |  | Stereo and Poly media, Mov, Mxf, Aif, Wav (& others) can be split to mono files & mapped to Mono tracks. | na | A1-A99 |  |  |  |  | y |  | na |  | na |  |  |  | no |  | na |  | na |  | y | reads 'clip Enable' status | na |  | y | Lin, Log curves (illogically) called 0 & +3dB | y |  | y |  | y | 12dB | y |  | y | time only | na |  | y |  | y | many | na |  | y |  | y |  | wav Aif mpg m2t Mp3 Mp4 MXF & many Mov |  | wav Aif mpg m2t Mp3 Mp4 MXF & many Mov | y | Realtime conversion used in FCP | y | Mov, Aif, Wav, MXF- conv to Mono | y | Stereo from Mov,Wav, Aif, MXF | y | 16 -32bit Mixed media allowed | y |  | y | but may not match media. 16 -32bit Mixed media allowed
| From, | F-xml | Audition CS | From, Audition CS F-xml | F-XML Apple Final Cut Pro.pdf |  | stereo files not split on export. | na | A1-A99 | y |  | no |  | no |  | na |  | na |  | na |  | na |  | na |  | na |  | no |  | na |  | y |  | y | is translated to Track Pan | y | is translated to Track Pan | y | 12dB, is translated into Clip gain Env | y |  | no |  | na |  | y |  | y | 1-fromSrt | na |  | y |  | no |  | WAV, AIF, Mov, mp3 |  | WAV, AIF, Mov, mp3 | y | all files will have been converted (copied) to a common rate | no | has mapping issues | no |  | y | 16 -32bit Mixed media allowed | y |  | y | but may not match media. 16 -32bit Mixed media allowed
| From, | F-xml | Digital Performer | From, Digital Performer F-xml | F-XML Apple Final Cut Pro.pdf |  |  | na | A1-A99 | [6 empty] | na |  | na |  | na |  | na |  | na |  | na |  |  |  | na | [13 empty] | na | [5 empty] | na | [19 empty] | but may not match media. 16 -32bit Mixed media allowed
| From, | F-xml | FCP | From, FCP F-xml | F-XML Apple Final Cut Pro.pdf |  | FCP can have 32bit media, as this is not allowed going to PT5 /PTF or Saw-edl AATranslator will convert media to 24bit & create a 24bit session. You must use option 'Copy/Extract Media' for this to work. Bit depth conversion is optionally available for other destinations | na | A1-A99 | y |  | y |  | y |  | na |  | na |  | na |  | na |  | na |  | na |  | y | Clip enable on/off | na | tracks can be locked | y | Lin, Log curves (illogically) called 0 & +3dB | y |  | y |  | y | 12dB, uses Clp Env (with static values) | y |  | y | time only | na |  | y |  | y | many | na |  | y |  | y |  | AIFC, Mov, Caf, WAV, mp3 | All Mov files understood by QT, using installed compression codecs where required | AIFC, Mov, Caf, WAV, mp3 All Mov files understood by QT, using installed compression codecs where required | y | in FCP media not at Proj rate will be realtime converted on playback | y |  | y |  | y | 16 -32bit Mixed media allowed | y | but media may not be at this rate | y | but may not match media. 16 -32bit Mixed media allowed
| From, | F-xml | i-Movie, Apple | From, i-Movie, Apple F-xml | F-XML Apple Final Cut Pro.pdf |  | Export only | na | A1-A99 | [6 empty] | na |  | na |  | na |  | na |  | na |  | na |  |  |  | na |  | y | Lin, Log curves (illogically) called 0 & +3dB by Apple | [10 empty] | na |  |  |  | y |  | na |  | y |  |  |  |  | All Mov files understood by QT, using installed compression codecs where required | All Mov files understood by QT, using installed compression codecs where required | y |  | y | ? |  |  | y | 16 -32bit Mixed media allowed | y |  | y | but may not match media. 16 -32bit Mixed media allowed
| From, | F-xml | Lightworks | 1: From, Lightworks F-xml; 4: Information as per V12.6.; 5: no | [28 empty] | y |  | y |  |  |  | na | [5 empty] | na
| From, | F-xml | Logic Pro (till V9) | From, Logic Pro (till V9) F-xml | F-XML Apple Final Cut Pro.pdf |  | Tracks rendered as AIF files. But with no handles, original file names or any pan, vol or fades data. IE very close to useless. | na | A1-A99 | [6 empty] | na |  | na |  | na |  | na |  | na |  | na |  | no |  | na |  | y | rendered | no |  | no |  | no |  | no |  | y | no, pre v9 | na | [5 empty] | na |  | y |  |  |  | WAV, AIF, AIFC, Caf, Mp3 | AIFF is default (v9) record type | WAV, AIF, AIFC, Caf, Mp3 AIFF is default (v9) record type | y |  | y |  | no | ? | y | 16 -32bit Mixed media allowed | y |  | y | but may not match media. 16 -32bit Mixed media allowed
| From, | F-xml | Premier Pro | From, Premier Pro F-xml | F-XML Apple Final Cut Pro.pdf |  | Available from P'Pro CS4, much improved by vers cs5.5 | na | A1-A99 | [6 empty] | na |  | na |  | na |  | na |  | na |  | na |  |  |  | na |  | y | Lin |  |  |  |  | y | [5 empty] | na |  | y |  | y | many | na |  | y | [6 empty] | y |  | y | ? |  |  | y | 16 -32bit Mixed media allowed | y |  | y | but may not match media. 16 -32bit Mixed media allowed
| From, | F-xml | Pyramix | From, Pyramix F-xml | F-XML Apple Final Cut Pro.pdf |  |  | na | A1-A99 | [6 empty] | na |  | na |  | na |  | na |  | na |  | na |  |  |  | na |  | y | [5 empty] | y |  | y |  |  |  | na | [5 empty] | na |  | y | [12 empty] | y | 16 -32bit Mixed media allowed | y |  | y | but may not match media. 16 -32bit Mixed media allowed
| From, | F-xml | Soundtrack Pro | From, Soundtrack Pro F-xml | F-XML Apple Final Cut Pro.pdf |  |  | na | A1-A99 | y |  | y |  | y |  | na |  | na |  | na |  | na |  | na |  | na |  |  |  | na | [13 empty] | na |  |  |  | y |  | na |  | y | [6 empty] | y |  | y |  |  |  | y | 16 -32bit Mixed media allowed | y |  | y | but may not match media. 16 -32bit Mixed media allowed
| From, | F-xml | Vegas | From, Vegas F-xml | F-xml Sony Vegas.pdf |  | Important it's vital you read our 'F-xml Sony Vegas.pdf' help file before exporting to Fcp -xml format. If you don't it's quite easy to trash your Vegas original session, but good news it's possible with care & knowledge to get good results | na | A1-A99 | no |  | no |  | no |  | na |  | na |  | na |  | no |  | na |  | na |  |  | Clip enable on/off | na |  | y | Lin, some fades dropped | no | ignored | no | ignored | [5 empty] | ? | na |  |  |  | y |  | na |  | y |  |  |  | wav Aif Mov Mpeg 2 (mpg, m2t, etc} Mp4 MXF & many more [not sd2] | others, yet to test | wav Aif Mov Mpeg 2 (mpg, m2t, etc} Mp4 MXF & many more [not sd2] others, yet to test | y |  | y# | But only L (chan 1) used from a stereo file | ng | only L (chan 1) used from a stereo file | y |  | y |  | y | but may not match media. 16 -32bit Mixed media allowed
| To, | F-xml | AATranslator | To, AATranslator F-xml | XML Sessions AAT.pdf |  | Can export as a 'Project' or a 'Sequence' | na | A1-A99 |  |  | no |  |  |  | na |  | na |  | na |  | na |  | na |  | na |  | y | sets 'Clip Enable' off | na |  | y | Lin Log | y |  | y |  | y |  | y |  | y | time only | na |  | y |  | y | many | na |  | y | req, vital | y |  | Wav (bwf) Aif MXF M2t sd2 | Some Mov | Wav (bwf) Aif MXF M2t sd2 Some Mov | y |  | y | stereo & poly | y | stereo & poly converted / mapped to mono or stereo Wav | y | 16 -32bit Mixed media allowed | y | req | y
| To, | F-xml | Audition CS | To, Audition CS F-xml | F-XML Apple Final Cut Pro.pdf |  | 1st Vid clip used & must play from it's start but end can be trimmed | na | A1-A99 | no |  | no |  | no |  | na |  | na |  | na |  | na |  | na |  | na |  | no |  | no |  | y |  | no |  | no |  | no |  | y |  | no |  | na |  | y |  | y | 1-from Start of file only | na |  | y |  | no |  | WAV, AIF, Mov, mp3 | Many other types. (Prov info, need to check further) | WAV, AIF, Mov, mp3 Many other types. (Prov info, need to check further) | y | converts media not at Session sample rate on 1st open | no |  | y |  | y | 16 -32bit Mixed media allowed | y |  | y
| To, | F-xml | Digital Performer | To, Digital Performer F-xml | F-XML Apple Final Cut Pro.pdf |  | DP v8 Can read a fcp Project but not a 'Sequence'. Use AAT option 'Project' FCP XML ~ it creates a Project rather than a Sequence. Setting the 'project' option gives Digital Performer compatibility | na | A1-A99 |  |  | no |  |  |  | na |  | na |  | na |  | na |  | na |  | na |  |  |  | na | [13 empty] | na | [5 empty] | na
| To, | F-xml | Fairlight | To, Fairlight F-xml | F-XML Apple Final Cut Pro.pdf |  | No details known (yet) | na | A1-A99 | no |  | no |  |  |  | na |  | na |  | na |  | na |  | na |  | na | [17 empty] | na | [5 empty] | na | [8 empty] | y |  | y | ? |  |  | y |  | y |  | y
| To, | F-xml | FCP | To, FCP F-xml | F-XML Apple Final Cut Pro.pdf |  |  | na | A1-A99 | y |  | y |  | y |  | na |  | na |  | na |  | na |  | na |  | na |  | y |  |  |  | y | lin log | y |  | y |  | y | 12dB | y | 0dB | y | time only | na |  | y |  | y | many | na |  | y |  | y |  | AIFC, Mov, Caf, WAV, mp3 | All Mov files understood by QT, using intalled compression codecs where required | AIFC, Mov, Caf, WAV, mp3 All Mov files understood by QT, using intalled compression codecs where required | y |  | y |  | y |  | y | 16 -32bit Mixed media allowed | y |  | y
| To, | F-xml | Lightworks | 1: To, Lightworks F-xml; 4: Information as per V12.6. | [34 empty] | na | [5 empty] | na
| To, | F-xml | Logic Pro (till V9) | To, Logic Pro (till V9) F-xml | F-XML Apple Final Cut Pro.pdf |  | Prior to v9.1.1 Filenames must be 31 char or less. | na | A1-A99 | no | [5 empty] | na |  | na |  | na |  | na |  | na |  | na |  | no |  |  |  | y |  | no |  | no |  | no |  | y |  | y | time only, ver9 only | na |  | no |  |  |  | na |  | y |  | no | not read from XML | WAV, AIF, AIFC, Caf, Mp3 |  | WAV, AIF, AIFC, Caf, Mp3 | y |  | y |  | no |  | y | 16 -32bit Mixed media allowed | y |  | y
| To, | F-xml | Premier Pro | To, Premier Pro F-xml | F-XML Apple Final Cut Pro.pdf |  | CS4.01 & greater, can import | na | A1-A99 | [6 empty] | na |  | na |  | na |  | na |  | na |  | na |  |  |  | y |  | y | Lin |  |  |  |  | y | [5 empty] | na |  | y |  | y | many | na |  | y | [6 empty] | y | converts media not at Session sample rate on 1st open | y |  |  |  | y |  | y |  | y
| To, | F-xml | Pyramix | To, Pyramix F-xml | F-XML Apple Final Cut Pro.pdf |  |  | na | A1-A99 |  | w |  |  |  |  | na |  | na |  | na |  | na |  | na |  | na | [5 empty] | y | [5 empty] | y |  | y |  |  |  | na | [5 empty] | na |  | y | [8 empty] | y |  |  |  | y | 16 -32bit Mixed media allowed | y |  | y
| To, | F-xml | Soundtrack Pro | To, Soundtrack Pro F-xml | F-XML Apple Final Cut Pro.pdf |  |  | na | A1-A99 | [6 empty] | na |  | na |  | na |  | na |  | na |  | na | [17 empty] | na | [5 empty] | na |  | y | [6 empty] | y |  | y | ? |  |  | y | 16 -32bit Mixed media allowed | y |  | y
| To, | F-xml | Vegas | To, Vegas F-xml | F-XML Apple Final Cut Pro.pdf |  | Most Tests used V12.0 & 13) The name of the FCP Sequence /Project is lost on opening, gets called 'Untitled.veg' [Suggest copy paste orig file name then save as. | na | A1-A99 | no |  |  |  | y |  | na |  | na |  | na |  | na |  | y# | from Clip Env | na |  | y |  | na |  | y | ignores Fd type | no | ignored | no | ignored | y | 0dB | y | 6dB, translated to T'line vol | y | time & pitch | na |  | y | with names | y |  | na |  | y |  | no | ignored | wav Aif Mov Mpeg 2 (mpg, m2t, etc} Mp4 MXF & many more [not sd2] |  | wav Aif Mov Mpeg 2 (mpg, m2t, etc} Mp4 MXF & many more [not sd2] | y |  | y | stereo & poly | y |  |  |  | y
| From, | fcpxml | AATranslator | From, AATranslator fcpxml | Quick guide.pdf |  | FCP-X XML vers 1.1 till 1.4 supported (WIP ~ beta) Yes there are professionals who get what they need from what we can do. But we are working hard to deliver more 'detail' from Apple FCP-X | no | there are no 'tracks' & Lanes not named | no |  | na |  |  |  | na |  | na |  | na |  | na |  |  |  | na |  | na |  |  |  | y | lin | y |  | y |  | y |  | y |  | no |  | na |  | y |  | no |  |  |  | y |  | y |  | WAV, AIF, AIFC, Mov |  | WAV, AIF, AIFC, Mov | y | Realtime conversion used in FCP | y |  | y |  | y | 16 -32bit Mixed media allowed | y |  | na
| From, | fcpxmlAAF | AATranslator | From, AATranslator fcpxmlAAF | Quick guide.pdf |  | XtoPro converts FCP-X' roles' to AAF tracks. AAF's over 2gig should convert ok with AATranslator; if not use the 'XtoPro' options (1) referenced not Embedded (2) Split the session. | y | uses names of 'roles' | no |  | na |  | no |  | no |  | na |  | no |  | no |  | na |  |  |  | y | reads clip gain set at infinite attenuation | [8 empty] | y |  |  |  | no |  | na |  | y |  | no |  |  |  | y |  |  | prob Y, not known yet | WAV, AIF | possibly others | WAV, AIF possibly others | y |  |  |  | no |  | y |  | y |  | na |  | B | ref type will be Wav only
| From, | fcpxmlRpp | AATranslator | From, AATranslator fcpxmlRpp | Quick guide.pdf |  |  | no | there are no 'tracks' & Lanes not named | no |  | na | [5 empty] | na |  | na |  | na |  |  |  | na |  | na |  |  |  | y | lin | y |  | y |  | y |  | y |  | no |  | na |  | y |  | no |  |  |  | y |  | y |  | WAV, AIF, AIFC, Mov |  | WAV, AIF, AIFC, Mov | y | Realtime conversion used in FCP | y |  | y |  | y | 16 -32bit Mixed media allowed | y |  | na
| From, | fcpxmlRpp | FCP-X | From, FCP-X fcpxmlRpp | Quick guide.pdf |  | Vordio is an app that converts from Apple fcp-x to RPP format Info as V3.0.1. Updated info using Vordio 4.2.3 {which Reads fcpx Ver1.4 or Later | no | fcpX doesn’t have tracks, Vordio names streams ~roles 'Track' Track 1 etc | no |  | na | [5 empty] | na | [13 empty] | y# | X-fade not supported. Fade In/Out are |  |  |  |  | y | 12dB in fcp | y |  | no | audio is there but remains unstretched & muted | na |  | no |  | no | Audio is extracted & converted to Wav |  |  | y |  | y |  | Wav | converted from a wide range of file types understood by fcp | Wav converted from a wide range of file types understood by fcp |  |  | y | extracts media as is, mono or stereo, No Poly | y
| From, | fcpxmlAAF | FCP-X | From, FCP-X fcpxmlAAF | Quick guide.pdf |  | Xt2Pro converts FCP-x 'roles' to AAF tracks | y | uses names of 'roles' |  |  | na | [5 empty] | na | [5 empty] | na |  | na |  | y | sets clip gain to infinite attenuation | [8 empty] | y |  |  |  | no |  | na |  | y |  | no |  |  |  | y | [6 empty] | y | [5 empty] | y |  | y |  |  |  | B | ref type Wav only
| From, | fcpxml | Vegas | From, Vegas fcpxml | Quick guide.pdf |  | Vers12/13, {preliminary tests, Vegas has issues reading it's own fcpxml. As does FCP-x , 'invalid argument' | no | there are no 'tracks' & Lanes not named | na |  | na |  | no |  | no |  | na |  | na |  | no |  | no |  | no |  | no |  | no |  | y |  | no |  | no |  | no |  | no |  | no |  | na |  | no | [5 empty] | y |  |  |  | Wav, MXF | others not tested yet | Wav, MXF others not tested yet | y | ? | y | poly can be used but only chan 1 active | y# | Original Vegas mapping lost, stereo files always Chan1/2, Poly Chan 1 | y |  | y | ? | na
| From, | fcpxml | FCP-X | From, FCP-X fcpxml | Quick guide.pdf |  | info re testing FCPx 10.1.1 till 10.1.4 (some re 10.0.4, which is far less sophisticated) Note 10.1.2 ~ 1.4 Using XML ver 1.4. not currently supported by AAT | no | there are no 'tracks' & Lanes not named | na |  | na |  | no |  | no |  | na |  | na |  | na |  | na |  | na |  | na |  |  |  | y | 4 curves | y |  | y |  | y | 12dB | y |  | y |  | na |  | y |  | y |  |  |  | y |  | y |  | WAV, AIF, AIFC, Mov | SD2 with 10..06, media inc 4bit ADPCM IMA wav's, that QuickTime has Codecs for | WAV, AIF, AIFC, Mov SD2 with 10..06, media inc 4bit ADPCM IMA wav's, that QuickTime has Codecs for | y | in FCP media not at Proj rate will get realtime converted on playback | y |  | y | Stereo & poly | y | 16 -32bit, & Mixed rates allowed | y |  | na
| From, | fcpxml | Logic Pro 10 | 1: From, Logic Pro 10 fcpxml; 2: fcpX.pdf; 4: Not tested yet as we have no fcpxml test files from Logic Pro 10. The info we have is from Apple documentation & internet 'forum posts'. User 'forum' feed back is significantly, overwhelmingly negative, Re aspects like fcpX/LogicX compatibility.. But see our fcpX.pdf for Apple's intents / aspirations | [34 empty] | na | [24 empty] | na
| From, | nhsx | AATranslator | From, AATranslator nhsx | Quick guide.pdf |  | If converting to PTF & there are no clip/region envelopes AND the ‘Use Clip Env for PT Output’ option used then clip/region gain will be converted to Track Volume Automation in the PTF | y | [5 empty] | y |  | y |  |  |  | na |  | na |  | na |  | na | [5 empty] | y | [5 empty] | y |  | y |  |  |  | na | [5 empty] | na |  | na | [6 empty] | na |  | y | no poly | no |  | y | 16 bit for 'Journalist' - 24bit media will be converted to 16b on import | y | 44.1 or 48k only | y | 16 bit for 'Journalist' J Pro has 24bit
| From, | nhsx | Hindenburg Journalist | From, Hindenburg Journalist nhsx | Quick guide.pdf |  | Stereo Radio orientated Editor. Tests done using Hindenburg Journalist & the 'Pro' version that supports 24 bit. | y | [5 empty] | y |  | y |  |  |  | na |  | na |  | na |  | na | [5 empty] | y | [5 empty] | y |  | y |  |  |  | na |  | y |  |  |  | na |  | na |  |  |  | wav, aif, Mp3 |  | wav, aif, Mp3 | na |  | y | no poly | no |  | y | 16 bit for 'Journalist' & 24bit media will be converted to 16b on import. Journalist Pro can use 16&24 bit data | y | 44.1 or 48k only | na | 16 bit only
| From, | Open TL | AATranslator | 1: From, AATranslator Open TL; 2: Open TL-AAT.pdf; 5: y | na |  | na |  | y |  | na |  | na |  | na |  | na |  | y |  | y |  | y |  | na |  | y |  | na |  | no |  | y |  | no |  | na |  | na |  | y |  | Na |  |  |  | y |  | y |  |  |  |  | y | But no mixed rates & same as Project, for 'legal' TL | y | should be mono only, but illegal tl with stereo exist & can be read | na |  | y | Read from TL, & should be same as session | y | Read from TL | y | Read from TL, but if all media at a different but common Bit depth, that value will be used
| From, | Open TL | Capture | From, Capture Open TL | Open TL-AAT.pdf |  | non Standard Folder structure | no |  | na |  | na |  | no |  | na |  | na |  | na |  | na |  | no |  | no |  | no |  | na |  | no |  | na |  | na |  |  |  | no |  | na |  | na |  | no |  | na |  | na |  | y |  | no |  |  |  |  | no | no mixed rates & same as Project, for 'legal' TL | y | ? | na |  | y | 16 or 24bit same as Project 'illegal' tl with mixed rates can work for some destinations | y |  | y
| From, | Open TL | Logic till v5.5 Mac/Pc | From, Logic till v5.5 Mac/Pc Open TL | Open TL-Logic.pdf |  | Audio converted to Wav for PC ver, SD2 for Mac ver but with file extentions that reflect what files were Before conversion. AAT can read these 'deviant' files & will convert to BWF. | no | unhelpful names used orig names dropped | na |  | na |  | no |  | na |  | na |  | na |  | na |  | no |  | no |  | no |  | na |  | y# | render. X-fades Ng | na |  | no |  | no |  | no |  | na |  | na |  | no |  | na |  | na |  | y |  | no |  |  |  |  | y | no mixed rates & same as Project, for 'legal' TL | y | stereo media can be split to mono on export. | na |  | y | 16 or 24bit. But all Projects are flagged as 16bit. | y |  | ng | Fixed at 16bit, whilst media maybe 16, 24, or mixed
| From, | Open TL | Logic Pro (till V9) | From, Logic Pro (till V9) Open TL | Open TL-Logic.pdf |  | Logic Pro9 was the last vers with tl export. Audio is converted to SD2 format on Export. But with file ext that reflect what files were Before conversion. AATranslator can read these 'deviant' media & will convert to BWF (.wav). | no | unhelpful names used orig names dropped | na |  | na |  | no |  | na |  | na |  | na |  | na |  |  |  | no |  |  |  | na |  | y | render | na |  | no |  |  |  | no |  | na |  | na |  |  |  | na |  | na |  | y |  | no |  |  |  |  | y | no mixed rates & same as Project, for 'legal' TL | y | stereo media can be split to mono on export. | na |  | y | 16 or 24bit same as Project 'illegal' tl with mixed rates can work for some destinations | y |  | y
| From, | Open TL | Pyramix | From, Pyramix Open TL | Quick guide.pdf |  | Have not tested fully yet. But seems TL exports are to the very basic vers 1 TL specs. There are 2 export options, 'export whole composition' or export selection only. | y |  | na |  | na |  | no |  | na |  | na |  | na |  | na |  | no |  | no |  | no |  | na |  | y |  | na |  | no |  | y |  | no |  | na |  | na |  | no |  | na |  | na |  | y |  |  |  | wav | (bwf) | wav (bwf) |  |  | no | stereo media will be split to mono (bwf) on export. | na |  | ? | not known, maybe Pyramix is unique in writing tl correctly? | y |  | y
| From, | Open TL | Nuendo | From, Nuendo Open TL | Open TL-Nuendo.pdf |  | It's quite possible to save a TL project that's unreadable by Nuendo or AATranslator. Eg using PC vers of Nue5.5. 32bit, AIF files must be converted before export as the files made are corrupt & unreadable. When saving a TL it's Highly recommended you use the 'Copy ... Media' option. Nuendo writes non standard TL files which can use media from many locations, the copy option overcomes the limitations caused by this freedom. | y |  | na |  | na |  | no |  | na |  | na |  | na |  | na |  | y |  | no |  | no | deletes from export | na |  | y | Lin | na |  | no |  | y | 24dB | y# | rendered copy with no handle made | na |  | na |  | no |  | na |  |  |  | y |  | y |  |  |  |  | no | no mixed rates & same as Project, for 'legal' TL | y | TL with stereo files is non-standard. AAT can convert to mono files | na |  | y | 16 or 24bit same as Project 'illegal' tl with mixed rates can work for some destinations | y |  | y | but it's possible it wont match media
| From, | Open TL | Studio One | From, Studio One Open TL | Open TL-Studio1.pdf |  | non Standard structure Eg no Path to audio files, AAT can find the audio if in same location as the TL file or in sub folder called 'Audio Files' as per TL spec. There are significant limitations. Suggest you use .Capture format | y |  | na |  | na |  | no |  | na |  | na |  | na |  | na |  | no |  | no |  | no |  | na |  | no |  | na |  | no |  |  |  | no |  | na |  | na |  | no |  | na |  | na |  | y |  | no |  |  |  |  | no | no mixed rates & same as Project, for 'legal' TL | y | does not split to 'Legal' mono files, AAT can if req | na |  | y | 16-32 and mixed rates possible | y | 48kHz max | ng | fixed at 24bit regardless of Project (or Media)
| From, | Open TL | Tascam MX2424 | 1: From, Tascam MX2424 Open TL; 2: Open TL-AAT.pdf; 5: y | na |  | na |  | no |  | na |  | na |  | na |  | na |  | y? |  | no |  |  |  | na |  | y |  | na |  | no |  | y | 6dB | no |  | na |  | na |  | no |  | na |  | na |  | y |  | no |  | Wav, Aiff |  | Wav, Aiff | no | no mixed rates & same as Project, for 'legal' TL | no | will be mono Wav or SD2 only | na |  | no | 16 or 24bit same as Project IE to spec TL | y |  | y
| To, | Open TL | AATranslator | To, AATranslator Open TL | Open TL-AAT.pdf |  | We write TL projects to the Tascam/Timeline v3 Standard with media as mono Wav files, written to a folder called 'Audio Files'. You can un-tick 'Split Poly/Split Stereo options for a very non-standard TL. | y |  | na |  | na |  | y |  |  |  | na |  | na |  | na |  | y |  | na |  | y |  | na |  | y |  | na |  | no |  | y |  | no |  | na |  | na |  | y |  | na |  | na |  | y | req | y |  | Wav only to meet official spec | Aif, Aifc, MXF, Pcm & Mp3 converted to Wav | Wav only to meet official spec Aif, Aifc, MXF, Pcm & Mp3 converted to Wav | y# | possible though should be single rate same as Project, for 'legal' TL | y | possible, but TL with stereo files is non-standard | na |  | y | 16 or 24bit same as Project 'illegal' tl with mixed rates can work for some destinations | y | Req, all media must be this rate too | y | req, If all media has same 'suitable' BD AAT will (set from media)
| To, | Open TL | Capture | To, Capture Open TL | Open TL-AAT.pdf |  | non Standard Folder structure | y |  | na |  | na |  |  |  | na |  | na |  | na |  | na |  | no |  | na |  | no |  | na |  |  |  | na |  | no |  |  |  | no |  | na |  | na |  | no |  | na |  | na |  | y |  | no |  |  |  |  | y | mixed rates are possible | y | ? | na |  | y | 16 or 24bit same as Project 'illegal' tl with mixed rates can work for some destinations | y |  | y
| To, | Open TL | Logic till v5.5 Mac/Pc | To, Logic till v5.5 Mac/Pc Open TL | Open TL-AAT.pdf |  | TL files are imported into an open 'Song' which has a max length of 8550 Quarter notes (approx 70 min at 120bpm 4/4). You have to set up a 'song' to match the TL you want to import; Suggest you have available vital details. Eg by using the 'Create Media File List Output' option in AATranslator. | y |  | na |  | na |  | no |  | na |  | na |  | na |  | na |  | no |  | na |  | no |  | na |  | y |  | na |  | no |  | no |  | no |  | na |  | na |  | no |  | na |  | na |  | y |  | no |  |  |  |  | y# | media may not be same rate as project | y | yes, but TL with stereo files is non-standard. | na |  | y | 17 or 24bit same as Project 'illegal' tl with mixed rates can work for some destinations | y# | media may not be same rate as project | y
| To, | Open TL | Logic Pro (till V9) | To, Logic Pro (till V9) Open TL | Open TL-AAT.pdf |  | Has significant limitations & deviates a great deal from the TL standard. Suggest you use OMF or FCP-xml format | y |  | na |  | na |  | y |  | na |  | na |  | na |  | na |  |  |  | na |  |  |  | na |  |  |  | na |  | no |  |  |  | no |  | na |  | na |  |  |  | na |  | na |  | y |  | no |  |  |  |  | y# | media may not be same rate as project | no |  | na |  | y | 18 or 24bit same as Project 'illegal' tl with mixed rates can work for some destinations | y# | media may not be same rate as project | y
| To, | Open TL | Pyramix | To, Pyramix Open TL | Quick guide.pdf |  | Have not tested fully, yet. But seems TL import is as vers1 TL specs. | y |  | na |  | na |  |  |  | na |  | na |  | na |  | na |  | no |  | na |  | no |  | na |  | y |  | na |  | no |  | y |  | no |  | na |  | na |  | no |  | na |  | na |  | y |  |  |  | wav | (bwf) | wav (bwf) |  |  | no | stereo media will be split to mono (bwf) on export. | na |  |  | not known, | y |  | y
| To, | Open TL | Nuendo | 1: To, Nuendo Open TL; 2: Open TL-Nuendo.pdf; 5: y | na |  | na |  |  |  | na |  | na |  | na |  | na |  | y |  | na |  | y |  | na |  | y |  | na |  | no |  | y | 24dB | no |  | na |  | na |  | no |  | na |  | na |  | y |  | y |  |  |  |  | y# | media may not be same rate as project | y |  | na |  | y | 18 or 24bit same as Project 'illegal' tl with mixed rates can work for some destinations | y |  | y
| To, | Open TL | Studio One | To, Studio One Open TL | Open TL-Studio1.pdf |  | Has significant limitations. Can't read standard path to the media. Project bit depth is always 24bit. Suggest you use .Capture or S-xml | y |  | na |  | na |  |  |  | na |  | na |  | na |  | na |  | no |  | na |  | no |  | na |  | no |  | na | [7 empty] | na |  | na |  | no |  | na |  | na |  | y |  | no |  |  |  |  | y | mixed rates are possible | y | but puts on Track set to mono mode | na |  | y | 16 or 24bit same as Project 'illegal' tl with mixed rates can work for some destinations | y | 48kHz max | ng | Bit Depth is Ignored by Studio 1, stays at 24bit regardless of TL Project
| To, | Open TL | Tascam MX2424 | 1: To, Tascam MX2424 Open TL; 2: To Tascam MX- Open TL.pdf; 5: y | na |  | na |  | y |  | na |  | na |  | na |  | na |  |  |  | na |  |  |  | na |  | y |  | na |  | no |  | y | 6dB | no |  | na |  | na |  | no |  | na |  | na |  | y |  | no |  | Wav, Aiff |  | Wav, Aiff | no | no mixed rates & same as Project, required | no | must be mono Wav only | na |  | no | all 16 or 24bit Wav & same as Project | y |  | y
| From, | PRJ | Auria | From, Auria PRJ | Quick guide.pdf |  | capabilities listed are for full vers of Aria (v1.5) | y |  | y |  | y |  | y |  | y |  | na |  | y | 8 subGroups, stereo or mono [not named] | y |  | y |  | y |  | y |  | y |  | y | 4 fade curves |  |  |  |  | y | 12dB |  |  | y# | makes rendered TS file |  |  | y | 4 markers, no names | y# | Needs add in option; 1 QT /Mp4 ,possible. selected part or whole file. Offset with respect to audio can be set | y |  | y |  | na |  | Wav, Aiff |  | Wav, Aiff | no |  | y |  | na |  | y |  | y |  | y
| From, | PRJ | AATranslator | From, AATranslator PRJ | Quick guide.pdf |  | capabilities listed & tests done using full (not LT) vers 1.5 of Aria | y |  | y |  | y |  | y |  | y |  | na |  | y |  | y |  | y |  | y |  | y |  | y |  | y | 4 fade curves |  |  |  |  | y | 12dB |  |  | y# | uses rendered TS file |  |  | y |  | no |  | y |  | y |  | na |  | wav, Aiff |  | wav, Aiff | no |  | y |  | na |  | y |  | y |  | y
| From, | PT5 | AATranslator | 1: From, AATranslator PT5; 2: PT5 files for use in AATranslator.pdf; 5: y | y |  |  |  | y |  | y |  | y |  | no |  | y |  | y | 6dB max | y |  | y |  | y |  | y |  | na |  | na |  | na |  | na |  | na |  | na |  | y | A, B, R | y |  | y |  | y | “Override (PT5)” option can output rates like 23.98 not available in pt5 format | y |  | WAV, AIF, AIFC.sd2 | AAT will convert sd2 to wav & .AIFC to .Aif. can read files without file ext | WAV, AIF, AIFC.sd2 AAT will convert sd2 to wav & .AIFC to .Aif. can read files without file ext | y# | files not at project rate are intended to be played 'Off speed' in PT | no | mono only | na |  | y | 16 or 24, can read "illegal" pt5 with mixed rate media | y | read from pt5 | y | read from pt5
| From, | PT5 | Pro Tools | From, Pro Tools PT5 | from ProTools.pdf |  | ProTools 5 has VERY Specific requirements, all files must be 1) mono and straight linear PCM, Wav preferred 2) all 16bit or all 24bit (AATranslator can tell you if the Bit Depth is not consistently one of the 2 “acceptable” rates 3) all the same Sample Rate (AATranslator can inform you re Aif/Wav/Mov files) | y |  | y |  | y |  | y |  | y |  | y |  | y |  | y |  | y | 6dB max | y |  | y |  | y |  | y |  | na |  | na |  | na |  | na |  | na |  | na |  |  | A, B, R | y | 1 | y |  | y | but 23.98 fps is flagged as 24. Use AAT “Override (PT5)” option to get round this limitation | y |  | WAV, AIF, AIFC.sd2 | sd2 Mac only | WAV, AIF, AIFC.sd2 sd2 Mac only | y# | note, media not at session rate will play off speed in PT but still be 'flagged ' at orig rate | no | mono only | na |  | no | 16 or 24bit, all media the same | y |  | y | will be same as media will all be either 16 or 24bit
| From, | PT5 | Pyramix | From, Pyramix PT5 | from ProTools.pdf |  | 13Hr30Min max duration. SD2 files. 48kHz max Fs | y |  | no | [21 empty] | y |  | na |  | na |  | na |  | na |  | na |  | na |  | no |  | y |  | y |  | y | [6 empty] | y |  | no | mono only | na |  | no | 16 or 24bit, all media the same | y |  | y | will be same as media will all be either 16 or 24bit
| From, | PT5 | Sadie | 1: From, Sadie PT5; 2: from ProTools.pdf; 4: Sadie v5 (not v6 >) with an optional plug-in and It saves to a Mac formatted disk, with audio as SD2. We've not tested these and have little information of what detail contained. Suspect dam all; this is from Sadies perspective , 'past sell by date' was relevant in the past. | no | [21 empty] | y |  | na |  | na |  | na |  | na |  | na |  | na |  |  |  | no |  | y | ? |  |  | n | info not certain | SD2 (only) |  | SD2 (only) | y |  | no | mono only | na |  | no | ? |  |  | y | assume, will be same as media & all be either 16 or 24bit
| From, | PT5 | Soundscape | From, Soundscape PT5 | from ProTools.pdf |  | Tests~ Mackie Vers 3.6.1, May 2002 + PT Project Export Plugin (V1.4.2). Pt5 made for PC or Mac. Mac pt5 session file has a .BIN file extension, AATranslator can read this but you'll have to change the file ext to .pt5, for AAT to recognise it as a PT5 file. Media (.sd2 or a .bin file ext) is read if AAT option 'Convert sd2 to wav' is ON. SSL-Soundscape includes the above pt5 In/export as a 'Legacy' feature. SSL Pro-Convert (a paid for option) adds more, OMF, PTS, PTF, FCP & Samplitude edl. | y |  | no | [5 empty] | y |  | ? |  |  |  | no |  | y | 6dB max | no |  | y |  |  |  | no | X-fade not possible | na |  | na |  | na |  | na |  | na |  | na |  |  |  | no |  | no | AAT will use default 120BPM value | y |  | ? |  | Wav | for Mac type media as Mac BINarry .bin wrapped sd2, which AAT can read | Wav for Mac type media as Mac BINarry .bin wrapped sd2, which AAT can read | ? | examples known all have same rate | no | mono only | na |  | no | 16 or 24bit, all media the same | y |  | y | will be same as media will all be either 16 or 24bit
| To, | PT5 | AATranslator | To, AATranslator PT5 | to ProTools pt5 ptf.pdf |  | The latest SSL-Soundscape includes the above pt5 In/export as a 'Legacy' feature. SSL Pro-Convert (a paid for option) is required to handle OMF, PTF, FCP & Samplitude edl. | y |  | y |  | y |  | y |  | y |  | y |  | no |  | y |  | y | if 'Use Clip Env for PT Output' option used clips will be scaled to +6dB if over that value | y |  | y |  | y |  | y |  | na |  | na |  | na |  | na |  | na |  | na |  | y | A, B, R | y | video export is possible but can be problematic | y |  | y | req, though not vital | y |  | Wav, Aif, Aifc, MXF, Mov, Mp4, Pcm, Mp3, sd2 [etc] | can be converted to Mono 24bit Wav if 'Copy/Extract Media' option used | Wav, Aif, Aifc, MXF, Mov, Mp4, Pcm, Mp3, sd2 [etc] can be converted to Mono 24bit Wav if 'Copy/Extract Media' option used | y# | all files should have same rate. Any not at Session rate will play 'off speed' too fast/slow | no | can split Stereo or Poly Wav, Aif, Aifc, MXF, Pcm, Mp3, M2t. Mov | na |  | y | 24bit session made, (Wav, Aif, Aifc, MXF, Pcm, Mp3 etc) converted to Mono 24bit if 'Copy/Extract Media' option used; AIF/AIFC stays as AIF/AIFC, the rest to BWF (.Wav) | y | Req, all media must be this rate too | y | AAT converts reconised media (Wav, Aif, Aifc, MXF, Pcm, Mp3 etc) to Mono 24bit if 'Copy/Extract Media' option used; AIF/AIFC stays as AIF/AIFC, the rest to BWF (.Wav) |  | Wav, Aif, Aifc, MXF, Pcm, Mp3
| To, | PT5 | Pro Tools | To, Pro Tools PT5 | to ProTools pt5 ptf.pdf |  | ProTools, has VERY Specific requirements, all files must be; 1) mono (2) all 16bit or all 24bit (3) all the same Sample Rate [4] the session must match the media. Other Daws (inc PT10) don't have these strict requirements. If you use AAT option 'Copy/Extract Media' the sesssion and media will be 24bit | y |  | y |  | y |  | y |  | y |  | y |  | y |  | y |  | y |  | y |  | y |  | y |  | y |  | na |  | na |  | na |  | no |  | na |  | na |  | y | A, B, R | y | 1 | y |  | y |  | y |  | WAV, AIF, AIFC.sd2, | sd2 Mac only | WAV, AIF, AIFC.sd2, sd2 Mac only | y | all files should have same rate. Any not at Session rate will play fast/slow | no | mono only | na |  | no | All 16 or 24bit & same as session | y | Req, all media must be this rate too | y | req, 16 or 24bit only for session & all media
| To, | PT5 | Pyramix | To, Pyramix PT5 | to ProTools pt5 ptf.pdf |  | 13Hr30Min max duration. | y |  | y | [23 empty] | na |  | na |  | na |  | no |  | na |  | na |  |  |  | y |  | y |  | y | req | [5 empty] | y |  | no | mono only | na |  | no | All 16 or 24bit & same as session | y |  | y | req, 16 or 24bit only for session & all media
| To, | PT5 | Soundscape | To, Soundscape PT5 | to ProTools pt5 ptf.pdf |  | Does not read PT automation | y |  | y | [5 empty] | y | [5 empty] | no |  | y | 6dB | no | [5 empty] | y |  | na |  | na |  | na |  | no |  | na |  | na |  |  |  | no |  | no |  | y | req | [5 empty] | y |  | no | mono only | na |  | no | All 16 or 24bit & same as session | y | Req, all media must be this rate too | y | req, 16 or 24bit only for session & all media
| From, | PTF | AATranslator | From, AATranslator PTF | Pts Ptf Ptx files for use in AATranslator.pdf |  | ptf Region Groups, limited support with clip group status converted to formats like Reaper, SES, SESX, etc. Region groups within region groups are not supported - as a general rule region groups should be avoided. Can read tick or sample based & BPM | y |  | y |  | y |  | y |  | y |  | y | AAT puts on tracks below main P'l unless "ignore Playlists" option ticked |  |  | y |  | y | 12dB | y |  | y |  | y |  | y |  | na |  | na |  | na |  | no |  | y | Time, Pitch with pt7.4 & later | y | can read, region groups but issues (please avoid, groups within groups) | y | A, B, R | y |  | y |  | y | from pt session | y |  | WAV, Aif, SD2 | can read files without file ext | WAV, Aif, SD2 can read files without file ext | y# | files not at project rate are intended to be played 'Off speed' in PT | no | can split stereo & poly wav/Aif's etc | na |  | no | All should be 16 or 24bit & same as session | y |  | y | read from the ptf
| From, | PTF | Pro Tools | From, Pro Tools PTF | from ProTools.pdf |  | PT 7 & later Some Region Groups now supported by AAT | y |  | y |  | y |  | y |  | y |  | y | AAT has "ignore Playlists" option | y |  | y |  | y | 12dB | y |  | y |  | y |  | y |  | na |  | na |  | na |  | na |  | y | T, P pt7.4 & later | y |  | y | A, B, R | y |  | y |  | y |  | y |  | WAV, AIF, AIFC.sd2, | sd2 Mac only | WAV, AIF, AIFC.sd2, sd2 Mac only | y | note, media not at session rate will play off speed in PT but still be 'flagged ' at orig rate | no | mono only | na |  | no | 16 or 24bit, all media the same | y |  | y | and same as media, will all be either 16 or 24bit
| To, | PTF | AATranslator | To, AATranslator PTF | to ProTools pt5 ptf.pdf |  | If you use the option 'Copy/Extract Media' the sesssion and media will be converted to 24bit. Limitation; Stereo L&R pairs are mapped as 'Stereo' Regions but the 2 mono files are placed on 2 mono Tracks | y |  | y |  | y |  | y |  | y |  | y |  | no |  | y |  | y | if 'Use Clip Env for PT Output' option used clips will be scaled to +6dB if over that value | y |  | y |  | y |  | y |  | na |  | na |  | na |  | na |  | no |  |  |  | y | A, B, R | y | video export is possible but can be problematic | y |  | y | req, though not vital | y |  | Wav, Aif, Aifc, MXF, Mov, Mp4, Pcm, Mp3, sd2 [etc] | can be converted to Mono 24bit Wav if 'Copy/Extract Media' option used | Wav, Aif, Aifc, MXF, Mov, Mp4, Pcm, Mp3, sd2 [etc] can be converted to Mono 24bit Wav if 'Copy/Extract Media' option used | y# | all files should have same rate. Any not at Session rate will play fast/slow | no | can split Stereo or Poly Wav, Aif, Aifc, MXF, Pcm, Mp3, M2t. Mov | na |  | y | use AAT Copy/Extract Media' option & 'found' media will be converted to 24bit mono & a 24bit ptf will be made | y | Req, all media must be this rate too | y | use AAT Copy/Extract Media' option & 'found' media will be converted to 24bit mono & a 24bit ptf will be made
| To, | PTF | Pro Tools | To, Pro Tools PTF | to ProTools pt5 ptf.pdf |  | ProTools v 7-9, has PTF as it's 'Native' session format. PTF, has VERY Specific requirements:- all audio media files must be (1) mono (2) all 16bit or all 24bit (3) all the same Sample Rate (4) the session must match the media. Other Daws (including PT10 & later) don't have these strict requirements / limitations. If you use AAT option 'Copy/Extract Media' all media & the sesssion will be converted to 24bit | y |  | y |  | y |  | y |  | y |  | y |  | y |  | y |  | y | 12dB | y |  | y |  | y |  | y |  | na |  | na |  | na |  | na |  | y | T, P pt7.4 & > |  |  | y | A, B, R | y | 1 to many, depending on vers | y |  | y |  | y |  | WAV, AIF, AIFC.sd2, | sd2 Mac only | WAV, AIF, AIFC.sd2, sd2 Mac only | y | all files should have same rate. Any not at Session rate will play fast/slow | no | mono only | na |  | no | All should be 16 or 24bit & same as session | y | Req, all media must be this rate too | y | req, 16 or 24bit only for session & all media
| From, | PTS | AATranslator | From, AATranslator PTS | Pts Ptf Ptx files for use in AATranslator.pdf |  | Can read tick or sample based time & BPM | y |  | y |  | y |  | y |  | y |  | y | AAT puts on tracks below main P'l unless "ignore Playlists" option ticked |  |  | y |  | y | 12dB | y |  | y |  | y |  | y |  | na |  | na |  | na |  | no |  | na |  | na |  | y | A, B, R | y |  | y |  | y |  | y |  | WAV, Aif, SD2 | can read files without file ext | WAV, Aif, SD2 can read files without file ext | y# | files not at project rate are intended to be played 'Off speed' in PT | no | can split stereo Wav, Aif, Aifc, MXF, Pcm, Mp3, Poly is split to mono for MXF. But not Wav/Aif | na |  | no | All should be 16 or 24bit & same as session | y |  | y | read from the ptf
| From, | PTS | Pro Tools | 1: From, Pro Tools PTS; 2: from ProTools.pdf; 5: y | y |  | y |  | y |  | y |  | y | AAT has "ignore Playlists" option | y |  | y |  | y | 12dB | y |  | y |  | y |  | y |  | na |  | na |  | na |  | na |  | no |  | na |  | y | A, B, R | y |  | y |  | y |  | y |  | WAV, AIF, AIFF, AIFC.sd2, | sd2 Mac only | WAV, AIF, AIFF, AIFC.sd2, sd2 Mac only | y | note, media not at session rate will play off speed in PT but still be 'flagged ' at orig rate | no | mono only | na |  | no | 16 or 24bit, all media the same | y |  | y | will be same as media will all be either 16 or 24bit
| From, | PTX | AATranslator | From, AATranslator PTX | Pts Ptf Ptx files for use in AATranslator.pdf |  | limitations; we can't reliably identify if a 'Stereo' track uses PT classic .L&.R mono or 'interleaved' stereo. Clip Groups can be read, but avoid groups within groups. Alternate takes; avoid as we can't determine if these are alternate or overlapped clips to know which should be on top. | y |  | y | if Combine split mono wav mode used only Left pan used | y |  | y |  | y |  | y | y | y | where track(s) routed to an (aux) track; NOT a track routed via ‘virtual bus’ to an Aux track | y |  | y |  | y |  | y |  | y |  | y |  | y |  | y |  | y | 36dB | y | 36dB will Re-scale to 6 or 0dB max going to 'destination' formats | y | time & pitch | y | can read, region groups but issues (please avoid), groups within groups | y | A, B, R | y |  | y | converts tempo and meter automation to RPP | y |  | y |  | WAV, AIF, AIFC.sd2, omf |  | WAV, AIF, AIFC.sd2, omf | y# | note, media not at session rate will play off speed in PT but still be 'flagged ' at orig rate | y | Can split stereo & poly Wav, Aif, Aifc, MXF, Pcm, Mp3 |  |  | y | 16-32 and mixed rates possible | y |  | y | but 16 -32bit Mixed media allowed
| From, | PTX | Pro Tools | From, Pro Tools PTX | from ProTools.pdf |  | Most testing done using v10.3 (&>), on a Mac. Or Vers 10 &11 on a PC. Non-HD without Complete Production Toolkit. | y |  | y |  | y |  | y |  | y |  | y |  | y |  | y |  | y | 12dB | y |  | y |  | y |  | y |  | y |  | y |  | y | 36dB | y | 36dB | y | time & pitch | y |  | y | A, B, R | y | 1 to many, depending on vers | y |  | y |  | y |  | WAV, AIF, AIFC, omf, MXF |  | WAV, AIF, AIFC, omf, MXF | y# | note, media not at session rate will play off speed in PT but still be 'flagged ' at orig rate | y |  | y |  | y | 16-32 and mixed rates possible | y |  | y | but 16 -32bit Mixed media allowed
| From, | P-xml | AATranslator | From, AATranslator P-xml | XML Sessions AAT.pdf |  | Tests done using v7.0.10. & 8.1.10. PMF audio media not currently readable by AATranslator | y | [15 empty] | y | [7 empty] | y | [5 empty] | y | 18dB | y | 12dB P'mix can't read it's own data, AAT can | no |  | y |  | y |  |  |  | y |  | y | AAT can read fps | y# | not currently read, AAT option 'Remove Timeline Offset' can place 1st clip at T'line Zero & adjust offset of destination to compensate |  |  |  | y | possibly 'y' | y | can split stereo wav/Aif but not PMF |  |  | y |  | y |  | no
| To, | P-xml | AATranslator | To, AATranslator P-xml | XML Sessions AAT.pdf |  | Tests done using v7.0.10. & 8.1.10 | y | [15 empty] | y | [7 empty] | y | [5 empty] | y | 18dB | y |  | no |  | y |  | y | [5 empty] | y |  | no |  |  | Can extract as wav's from MXF, Mov, Mp4 (& some others). Not 'understood' media formats passed on unaltered | Can extract as wav's from MXF, Mov, Mp4 (& some others). Not 'understood' media formats passed on unaltered | y |  | y |  |  |  | y |  | y |  | no
| To, | P-xml | Pyramix | 1: To, Pyramix P-xml; 2: P-XML Pyramix.pdf; 5: y | [8 empty] | y | [5 empty] | y | [7 empty] | y | [5 empty] | y | 18dB | no | P'mix can't read it's own data or AAT's, AAT can |  |  | y |  | y | [5 empty] | ng | constant 30 | y |  |  |  |  | y |  | y |  |  |  | y |  | y |  | no
| From, | P-xml | Pyramix | From, Pyramix P-xml | P-XML Pyramix.pdf |  | Tests done using v7.0.10. & 8.1.10. PMF audio media not currently convertible by AAT | y | [15 empty] | y | [7 empty] | y | [5 empty] | y | 18dB | y | 12dB P'mix writes this & AAT can read it. |  |  | y |  | y | [5 empty] | y | P'mix writes FPS & AAT can read, P'mix can't read it's own fps info, gives constant 30fps | y |  |  |  |  | y | 16 to 32bit allowed | y |  |  |  | y |  | y |  | no
| From, | RPP | AATranslator | From, AATranslator RPP | Quick guide.pdf |  | Takes (multiple layered recordings; only the ‘selected’ take is referenced (passed to the destination) along with the correct media file and the correct audio ‘offset’. | y |  | y |  | y |  | y |  | y | 24dB max | y |  | y |  | y |  | y | 6dB | y |  | y |  | y |  | y |  | y |  | y |  | y |  | y | 6db (0dB default) larger value can exist & work | y | time & pitch | y |  | y |  | y | many clips which can be on multiple tracks but only 1 track at a time will play | y |  | y |  | y |  |  |  |  | y | media not at 'project rate' will have been played at project rate using realtime SRConversion in reaper | y |  | y# | some limited support at the moment (being worked on as of Nov 2015) | y | 16-32 and mixed rates possible | y | read from RPP | na | none to read, of no importance
| From, | RPP | Reaper | 1: From, Reaper RPP; 2: Quick guide.pdf; 5: y | y |  | y |  | y |  | y | 24dB | y |  | y |  | y |  | y | 6dB | y |  | y |  | y |  | y |  | y |  | y |  | y | 24dB | y | 6db (0dB default) larger value can exist & work | y | time & pitch | y |  | y |  | y | many clips which can be on multiple tracks but only 1 track at a time will play | y |  | y |  | y |  | Most media inc 4bit ADPCM IMA wav's | but not SD2 & MXF | Most media inc 4bit ADPCM IMA wav's but not SD2 & MXF | y | media not at 'project rate' will have been played at project rate using realtime SRConversion in reaper | y |  | y | stereo up to 64chan poly supported | y | 16 -32bit Mixed media allowed | y |  | na | none to read, of no importance
| To, | RPP | AATranslator | To, AATranslator RPP | Quick guide.pdf |  | Template can be used | y |  | y |  | y |  | y |  | y | conv may have > 24dB normal for Reaper, but it seems to work ok | y |  | y | has timeline automation on Bus tracks | y |  | y | 6dB expected, > values from source seem to work | y |  | y |  | y |  | y |  | y |  | y |  | y | 24dB | y | 6dB AAT will re-scale from ALS, RPP,SES, SESX, Ardour & Audition, FCP, Pyramix xml | y | time & pitch | y |  | y |  | y | many clips which can be on multiple tracks but only 1 track at a time will play | y |  | y |  | y |  | Can extract as wav's from MXF, Mov, Mp4, m2t (& some others). Not 'understood' media formats passed on unaltered |  | Can extract as wav's from MXF, Mov, Mp4, m2t (& some others). Not 'understood' media formats passed on unaltered | y | any media not at 'project rate' will be realtime converted to it by Reaper | y |  | y# | some limited support at the moment (being worked on as of Nov 2015) | y | 16-32 and mixed rates possible | y | req | no | Not req or used, 16 -32bit Mixed media allowed
| To, | RPP | Reaper | 1: To, Reaper RPP; 2: Quick guide.pdf; 5: y | y |  | y |  | y |  | y | 24dB | y |  | y |  | y |  | y | 6dB | y |  | y |  | y |  | y |  | y |  | y |  | y | 24dB | y | 6dB AAT will re-scale if source has > values & apply clip gain to compensate | y | time & pitch |  |  | y |  | y | many clips which can be on multiple tracks but only 1 track at a time will play | y |  | y |  | y |  | can read most media bar Sd2, MXF and some Aif varients |  | can read most media bar Sd2, MXF and some Aif varients | y | any media not at 'project rate' will be realtime converted to it by Reaper | y |  | y | stereo up to 64chan poly supported | y | 16 -32bit Mixed media allowed | y |  | no | Not req or used, 16 -32bit Mixed media allowed
| From, | R-xml | AATranslator | From, AATranslator R-xml | XML Sessions AAT.pdf |  | Linux & Mac OSX + Harrison MixBus (Windows, OSX, Linux) variant understood by AAT | y |  | y | [5 empty] | y |  |  |  | y |  | no |  | no |  | no | [5 empty] | y |  | y |  | y |  | y |  | y | [5 empty] | y |  |  |  | y |  | no | no fps | [6 empty] | passed to destination unaltered | y |  | no | no ? | y | 16-32 and mixed rates possible | y | read from Ardour | na | none to read
| From, | R-xml | Ardour | From, Ardour R-xml | Ardour R-XML.pdf |  | Linux & Mac OSX, Harrison MixBus (Windows & OSX, Linux) | y |  | y | ? |  |  |  |  | y |  |  |  | y |  | no |  | no |  | no | [5 empty] | y |  | y |  | y |  | y |  | y | [5 empty] | y |  | y | from V 3.2. Linux ver, 1 video file possible | y |  | no | no fps | [7 empty] | y |  | no | no ? | y | 16 -32bit Mixed media allowed | y |  | na | none to read
| To, | R-xml | AATranslator | To, AATranslator R-xml | XML Sessions AAT.pdf |  | AATranslator Output uses "interchange" folder & content made as per Ardour norms | y |  | y | [5 empty] | y |  |  |  | y |  | no |  | no |  | no | [5 empty] | y |  | y |  | y |  | y |  | y | [5 empty] | y |  |  |  | y | from V3. we write tempo too. (tested with v3.5/4) | no | no fps, not req, or used |  |  |  | Can extract as wav's from MXF, Mov, Mp4 (& some others). Not 'understood' media formats passed on unaltered | Can extract as wav's from MXF, Mov, Mp4 (& some others). Not 'understood' media formats passed on unaltered |  | as source | y |  | no | no ? | y | 16-32 and mixed rates possible | y | req | no | not required
| To, | R-xml | Ardour | 1: To, Ardour R-xml; 2: Ardour R-XML.pdf; 5: y | y | [5 empty] | y |  |  |  | y |  | no |  | no |  | no | [5 empty] | y |  | y |  | y |  | y |  | y | [5 empty] | y |  |  |  | y | we write tempo too. (tested with v3.5/4) | no | no fps | [7 empty] | y |  | no | no ? | y | 16 -32bit Mixed media allowed | y | req | no | not required
| From, | Sam-EDL | AATranslator | From, AATranslator Sam-EDL | Quick guide.pdf |  | Reads all Samplitude Edl versions. Time stretch (speed) supported | y |  | y |  | y |  | y |  | y# | can use T'line vol | na |  | no |  | y |  | y |  | na |  | y |  | y |  | y | Lin + Curves | y |  | y |  | y | +12dB normal but value of 90dB+ can be read | no |  | y | time only | na |  | y |  | y | AAT can read multiple Video clips, as used by Magix VideoDeLuxe & Reaper and 1 as used by Samplitude | no |  | na | you must supply this if req | no |  |  |  |  | y | files not at project rate are intended to be played 'Off speed' in Samplitude | y |  | no |  | y | 16-32 and mixed rates possible | y | read from edl | na | none in EDL |  |  | no | Att can read Clp names from other formats -we'll update
| From, | Sam-EDL | Reaper | From, Reaper Sam-EDL | Quick guide.pdf |  | Uses Sam-edl V1.5, so selective chan mapping from stereo or Poly media not possible {this came with Ver1.6.} And Reap does not support Timeline Vol/Pan automation, or time stretch. Older vers of Reaper had Track pan reversed. | y |  | y# | uses 1st (or only) T'line value | y |  | y |  | y# | uses 1st (or only) T'line value | no |  | no |  | no |  | no |  | na |  | y |  | no |  | y | Lin | no |  | no |  | y | 24dB normal range but value of 40dB+ can be read | no |  | no |  | na |  | y |  | y | many | no |  | na | none in EDL | no |  | can read most media <bar Sd2 & MXF |  | can read most media <bar Sd2 & MXF | y |  | y |  | no |  | y | 16 -32bit Mixed media allowed | y |  | na | none in EDL |  |  | y
| From, | Sam-EDL | Samplitude | From, Samplitude Sam-EDL | Quick guide.pdf |  | Samplitude Ver 10 & later uses sam-EDL vers 1.7. The notes below have been substantially updated to take account of significant improvements using Samplitude Pro X2 | y |  | y |  | y |  | y |  | y | can use T'line vol | na |  | n# | rarely used 'private' possibility | y |  | y |  | na |  | y |  | y |  | y | Lin + curves | y |  | no |  | y | +12dB AAT can read values of +90dB | no |  | y | time only | na |  | y |  | y | 1 can use trimmed selection of file | no |  | na | none in EDL | no |  | can read most media <bar Sd2 & MXF |  | can read most media <bar Sd2 & MXF | y# | normally media not at proj rate will be converted in Samplitude, but it's poss to not convert & play 'Off Speed' | y |  | no |  | y | 16 -32bit Mixed media allowed | y |  | na | none in EDL |  |  | y
| To, | Sam-EDL | AATranslator | To, AATranslator Sam-EDL | Quick guide.pdf |  | can Export as v1.6 or 1.5 | y |  | y |  | y |  | y |  | y | can use T'line vol | na |  | no |  | y |  | y |  | na |  | y |  | y |  | y | Lin + Curves | y |  | no |  | y | +12dB normal but value of 90dB+ can be read | no |  | y | time only | na |  | y |  | y | many possible; with issues for Reaper & Samplitude. Suggest use AAT option Ignore Video (Video files will be copied but not placed | no |  | na | not req, or used | y# | option 'Add Session Offset to EDL' can maintain timeline position of original |  | Can extract as wav's from MXF, Mov, Mp4 (& some others). Not 'understood' media formats passed on unaltered | Can extract as wav's from MXF, Mov, Mp4 (& some others). Not 'understood' media formats passed on unaltered | y | all files should have same rate. Any not at Session rate will play too fast/slow | y |  | na |  | y | 16 -32bit Mixed media allowed | y | req | no | Not req or used |  |  | y
| To, | Sam-EDL | Reaper | 1: To, Reaper Sam-EDL; 4: Reaper can read Samplitude-edl but not well (It's Native RPP format goes way beyond what Sam-edl can offer, it's superb & is well supported by AATranslator). Reaper S-edl Issues; Ignores sample rate & fade type (uses your Reaper import defaults) Vol & Pan Auto ignored, time stretch not implemented, seems to understand VIDEO AUDIO track types when writing but gets confused when reading.; 5: y | y# | uses 1st (or only) T'line value | y |  |  |  | y# | uses 1st (or only) T'line value | no |  | no |  | no |  | no |  | na | [5 empty] | y | Lin | no |  | no |  | y | 24dB normal range but value of 40dB+ can be handled | no |  | no |  | na |  | y |  | y | many possible but with issues, RPP format a far better choice. | no |  | na | not req, or used | no |  | can read most media, bar Sd2 & MXF |  | can read most media, bar Sd2 & MXF | y# | realtime conversion in Reaper | y |  | na |  | y | 16 -32bit Mixed media allowed | y | but is ignored by Reaper | no | Not req or used |  |  | y
| To, | Sam-EDL | Samplitude | 1: To, Samplitude Sam-EDL; 4: Samplitude 10 & later uses edl vers 1.7.--- the only difference from V1.6 is 'Output Channels' can be 5.1 Surround in addition to 2 as before.And an extra entry/line ' Surround Preset is added. IE to us there is no significant difference between V 1.6 &1.7, so we write v1.6.; 5: y | y |  | y |  | y |  | y | can use T'line vol | na |  | no |  | y |  | y |  | na |  | y |  | y |  | y | Lin + curves | y |  | no |  | y | +12dB | no |  | y | time only | na |  | y |  | y | only 1 video file can be played, though multiple clips can be shown on T'line. Can use trimmed selected part of a Video file | no |  | na | not req, or used | no |  | can read most media, bar Sd2 & MXF |  | can read most media, bar Sd2 & MXF | y# | media not at Proj rate will be real-time sample rate converted. | y |  | na |  | y | 16 -32bit Mixed media allowed | y |  | no | Not req or used |  |  | y
| From, | Saw-edl | AATranslator | From, AATranslator Saw-edl | SAW edl.pdf |  | AATranslator can read Saw Studio & earlier Saw32/Pro EDL's that have less capabilities ~ Eg no Fades, Layers, Track names, Video and limited frame rate support. | y |  | no |  | y |  | y |  | y |  | y | 8 layers |  |  | y |  | y |  | y |  | na |  | na |  | y |  |  |  | na |  | na |  | na |  | y | time & pitch | na |  | y |  | y |  | no |  | y |  | y |  | WAV, AIF, | etc | WAV, AIF, etc | y | Realtime conversion used in Saw | y |  | na |  | y | 16-32 and mixed rates possible | y | read from edl | n# | not read, as not useful.
| From, | Saw-edl | SAW 32 & Pro | From, SAW 32 & Pro Saw-edl | SAW edl.pdf |  | Tested with SawPlus32 & SawPro. | na |  | no |  | y |  | y |  | y |  | na |  |  |  | y |  | y |  |  |  | na |  | na |  | na |  |  |  | na |  | na |  | na |  | na |  | na |  | y |  | na |  | no |  | y# | appears just 29.97nd or 30fps | y |  | WAV. |  | WAV. | y | Realtime conversion used in Saw | y |  | na |  | y | 16-24 bit | y | read from edl | n# | not read, as not useful.
| From, | Saw-edl | Saw Studio | From, Saw Studio Saw-edl | Quick guide.pdf |  | Saw Studio & Saw Plus32 & Pro Versions read. | y |  | no |  |  |  | y |  | y |  | y | 8 layers | y |  | y |  | y |  | y |  | no |  | y |  | y |  |  |  | na |  | na |  | na |  | y | time & pitch | na |  | y | 30 | y | many, needs DX (Direct X) codecs |  |  | y |  | y |  | WAV, AIF, mp3, AVI, etc |  | WAV, AIF, mp3, AVI, etc | y | Realtime conversion used in Saw | y |  | na |  | y | 16 -32bit Mixed media allowed | y |  | n# | 16-24, but media may differ from this
| To, | Saw-edl | AATranslator | 1: To, AATranslator Saw-edl; 2: SAW edl.pdf; 5: y | y |  | y |  | y |  | y | [5 empty] | y |  | y |  | y |  | no |  | y |  | y |  |  |  | na |  | na |  | na |  | y | time & pitch | na |  | y |  | y |  |  |  | y | not vital | y |  | WAV, AIF, mp3, AVI, etc | Saw Studio cannot read AIFC. The AAT 'Copy ..Media' option will convert to AIF (or to bwf). And convert Mp3 etc to BWF | WAV, AIF, mp3, AVI, etc Saw Studio cannot read AIFC. The AAT 'Copy ..Media' option will convert to AIF (or to bwf). And convert Mp3 etc to BWF | y | Realtime conversion used in Saw | y |  | na |  | y | 16-32 and mixed rates possible | y |  | y# | If 'Copy/Extract Media' option selected & media found; then session and media will be converted to 24bit
| To, | Saw-edl | SAW Studio | 1: To, SAW Studio Saw-edl; 2: Quick guide.pdf; 5: y | no |  | y |  | y |  | y |  | y | 8 layers | y |  | y |  | y |  | y |  | no |  | y |  | y |  |  |  | na |  | na |  | na |  | y | time & pitch | na |  | y | 30 | y |  |  |  | y |  | y |  | WAV, AIF, (not AIFC the norm for Avid), | other formats like AVI work, & some Mov's but ATM we have inconclusive test results | WAV, AIF, (not AIFC the norm for Avid), other formats like AVI work, & some Mov's but ATM we have inconclusive test results | y | Realtime conversion used in Saw | y |  | na |  | y | 16 -32bit Mixed media allowed | y |  | y# | mixed 16-24bit possible
| From, | ses | AATranslator | From, AATranslator ses | Quick guide.pdf |  | Reads all versions of AA & CEP [Adobe Audition & Cool Edit Pro] | y |  | y |  | y |  | y |  | y |  | no |  | y |  | y | AA3 only | y | 6db (AA3) | y | AA3 | y |  | y |  | y |  | y |  | y |  | y |  | y | 15dB | na |  |  |  | y |  | y | 1-fromStart |  |  | no | you must supply this info | y |  |  |  |  | no | all files will have same rate | y |  | na |  | y | 16-32 and mixed rates possible | y | read from ses | na | none to read
| From, | ses | Audition v1.5 | 1: From, Audition v1.5 ses; 2: Quick guide.pdf; 5: y | y |  | y |  | y |  | y |  | no |  | y |  | na |  | na |  | na |  | y |  | y |  | y | uses volume envelope | y |  | y |  | y | 24dB | y | 6dB | na |  |  |  | y |  | y | 1avi | y |  | no |  | y |  | WAV, Aif, mp3 - many others | More Wav variants than most Daws, Aifc problematic | WAV, Aif, mp3 - many others More Wav variants than most Daws, Aifc problematic | y | all files will have same rate | y |  | na |  | y | 16 -32bit Mixed media allowed | y |  | na
| From, | ses | Audition v3 | 1: From, Audition v3 ses; 2: A-XML Audition v3.pdf; 5: y | y |  | y |  | y |  | y |  | no |  | y |  | y |  | y |  | y |  | y |  | y |  | y |  | y |  | y |  | y | 15dB | y | 6dB | na |  |  |  | y |  | y | 1-all | y |  | no |  | y |  | WAV, Aif, mp3 - many others | More Wav variants than most Daws, Aifc problematic | WAV, Aif, mp3 - many others More Wav variants than most Daws, Aifc problematic | y | all files will have same rate | y |  | na |  | y | 16 -32bit Mixed media allowed | y |  | na
| From, | ses | Cool Edit Pro | From, Cool Edit Pro ses | Quick guide.pdf |  | Most tests/info are using CEP v1.2a, but AAT also able to read CEP 1.0 till 2.1 | y |  | y |  | y |  | y |  | y | max +48dB for Cep1.2. +24 for v2.1 | no |  | y |  | na |  | na |  | na |  | y |  | y |  | y | by using clip envelopes | y |  | y |  | y | 48dB (Cep1.x) 24dB Cep2 | y | 0dB (Cep1&2) | no | CEP can do good rendered conversions |  |  | y |  | no | Cep2 has Vid support (but not 1.x) | y |  | no | the timeline 'ruler' can be set to fps but this info is not stored in the SES | y |  | wav Aif etc CEL (Cool Edit Loop). Mp3 | More Wav variants than most Daws, but Aifc problematic | wav Aif etc CEL (Cool Edit Loop). Mp3 More Wav variants than most Daws, but Aifc problematic | y | all files will have same rate | y |  | na |  | y | 16 -32bit Mixed media allowed | y |  | na
| To, | ses | AATranslator | To, AATranslator ses | Quick guide.pdf |  | Exports as Audition v1.5 SES | y |  | y |  | y |  | y |  | y |  | no |  | y |  | no |  | no |  | no |  | y |  | y |  | y |  | y |  | y |  | y | will pass on gain value from source | y | 6dB AAT will re-scale if source has > values & apply clip gain to compensate | na |  |  |  | y |  | y | 1-all | y |  | no | not req, or used | y |  | passed to dest unaltered except | Audition cannot read AIFC, AAT will conv to Aif if copy on | passed to dest unaltered except Audition cannot read AIFC, AAT will conv to Aif if copy on | y | as source | y |  | na |  | y | 16-32 and mixed rates possible | y | req | no | Not req or used, 16 -32bit Mixed media allowed
| To, | ses | Audition v1.5 | 1: To, Audition v1.5 ses; 2: Quick guide.pdf; 5: y | y |  | y |  | y |  | y |  | no |  | y |  | no |  | no |  | no |  | y |  | y |  | y | uses volume envelope | y |  | y |  | y | 24dB | y | 6dB | na |  |  |  | y |  | y | 1avi | y |  | no | not req, or used | y |  | can read most media bar Sd2 & MXF | Realtime play of mp3 | can read most media bar Sd2 & MXF Realtime play of mp3 | y | converts media not at Session sample rate on 1st open | y |  | na |  | y | 16 -32bit Mixed media allowed | y |  | no | Not req or used, 16 -32bit Mixed media allowed
| To, | ses | Audition v3 | 1: To, Audition v3 ses; 2: A-XML Audition v3.pdf; 5: y | y |  | y |  | y |  | y |  | no |  | y |  | y |  | y |  | y |  | y |  | y |  | y |  | y |  | y |  | y | 15dB | y | 6dB | na |  |  |  | y |  | y | 1-all | y |  | no | not req, or used | y |  | can read most media bar Sd2 & MXF | Realtime play of mp3 | can read most media bar Sd2 & MXF Realtime play of mp3 | y | converts media not at Session sample rate on 1st open | y |  | na |  | y | 16 -32bit Mixed media allowed | y |  | no | Not req or used, 16 -32bit Mixed media allowed
| From, | sesx | AATranslator | From, AATranslator sesx | What's New.pdf |  | Master volume, clip colour, busses supported | y |  | y |  | y |  | y |  | y |  | no |  | y |  | y |  | y |  | y |  | y |  | y |  | y |  | y |  | y |  | y | 15dB | y | 15dB | y | time & pitch |  |  | y |  | y | 1 file will be used from it's start | y |  | no | not reliable, so AAT ignores. You must set if you req fps | y |  | Can extract as wav's from MXF, Mov, Mp4 (& others). Not 'understood' media formats passed on unaltered |  | Can extract as wav's from MXF, Mov, Mp4 (& others). Not 'understood' media formats passed on unaltered | no | all files will have same rate | y |  | na |  | y | 16-32 and mixed rates possible | y | read from sesx | ng | Bd ignored as not useful in a conversion (fixed at 32bit) the internal BD precision used
| From, | sesx | Audition CS | 1: From, Audition CS sesx; 2: Quick guide.pdf; 5: y | y |  | y |  | y |  | y |  | no |  | y |  | y |  | y |  | y |  | y |  | y |  | y |  | y |  | y |  | y | 15dB | y | 15dB | y | time & pitch |  |  | y |  | y | 1 file will be used from it's start | y |  | y# | yes but not reliable (best ignored) | y |  | a very wide range formats, Inc most varients of WAV & AIF. But MXF wrapped media not included |  | a very wide range formats, Inc most varients of WAV & AIF. But MXF wrapped media not included | no | all files will have been converted to a common rate | y |  | na |  | y | 16 -32bit Mixed media allowed | y |  | ng | Has Bd, but not useful in a conversion (CS fixed at 32bit) the internal BD precision used
| To, | sesx | AATranslator | To, AATranslator sesx | Quick guide.pdf |  | facility to read master track, audio hardware & pan law from a sesx template | y |  | y |  | y |  | y |  | y |  | no |  | y |  | y |  | y |  | y |  | y |  | y |  | y |  | y |  | y |  | y | 15dB | y | 15dB | y | time & pitch |  |  | y |  | y | 1 file will be used from it's start, no ability to use a section of a Video file | y |  | y# | optional, CS can't reliably read fps, if wanted best you set after opening | y |  |  |  |  | y | as source | y |  | na |  | y | 16-32 and mixed rates possible | y | required | no | not required, not important to Audition
| To, | sesx | Audition CS | 1: To, Audition CS sesx; 2: Quick guide.pdf; 5: y | y |  | y |  | y |  | y |  | no |  | y |  | y |  | y |  | y |  | y |  | y |  | y |  | y |  | y |  | y | 15dB | y | 15dB | y | time & pitch |  |  | y |  | y | 1 file, must be used from it's start, no trimming possible | y |  | y# | CS can't reliably read fps, if wanted best you set rate after opening an AAT conversion | y |  |  |  |  | y | converts media not at Session sample rate on 1st open | y |  | na |  | y | 16 -32bit Mixed media allowed | y |  | y
| From, | S-xml | AATranslator | From, AATranslator S-xml | XML Sessions AAT.pdf |  | Reads both Cubase & Nuendo time. Fps and Offset info with v4 or greater | y |  | no |  | na |  | no |  | y |  | no | please convert parts to events, Lanes 'dissolve overlaps' | y |  | y |  | y |  | y |  | y |  | y |  | y | reads Lin & more complex curves | no |  | no |  | y |  | y | [5 empty] | y |  | y | 1 | y |  | y | yes, from Cub/Nuendo V4 & later | y |  | many |  | many | y# | files not at project rate are intended to be played 'Off speed' in cubendo | y | AAT will split if req | na |  | y | 16-32 and mixed rates possible | y | yes, all xml vers | na
| From, | S-xml | Cubase | From, Cubase S-xml | S-XML Steinberg.pdf |  | fps info is available from v4. Note a Steinberg track archive (S-xml) is called “Selected Tracks” in the Cubase Export menu & “Track Archive” in the Import menu. | y |  |  |  | na |  |  |  | y | 6.02dB (12dB from C'base7) | y |  | y |  | no |  | y |  |  |  | no |  |  |  | y | can have very complex fade curves | no |  | no |  | y | [7 empty] | y |  | y | 1 | no |  | y | yes, Version 4 or later | y | Cub/Nuendo V4 or later | many |  | many | y! | All media will play at proj rate In Cubase or Nuendo. Tho Off speed clips maybe ok in the original project, they will give unexpected results if used as a Source file for an AATranslator conversion | y |  | na |  | y | 16 -32bit Mixed media allowed | y |  | na
| From, | S-xml | Nuendo | From, Nuendo S-xml | S-XML Steinberg.pdf |  | fps info is available from v4. Note a Steinberg track archive (S-xml) is called “Selected Tracks” in the Nuendo Export menu & “Track Archive” in the Import menu. | y |  | y |  | na |  |  |  | y | 6.02dB (12dB from Nu6) | y |  | y |  | y |  | y | 6.02dBmax value | y |  | y |  | y | track lock possible too | y | can have very complex fade curves | no |  | no |  | y | 24dB | y | 0dBmax |  |  |  |  | y |  | y | 1 | no |  | y | yes, Version 4 or later | y | Cub/Nuendo V4 or later | many |  | many | y! | all media is played at proj rate In Cubendo, off speed clips maybe ok in orig project, but give poor results used as a Source for an AAT conv | y |  | na |  | y | 16 -32bit Mixed media allowed | y |  | na
| To, | S-xml | AATranslator | To, AATranslator S-xml | XML Sessions AAT.pdf |  | Writes Cubase time, (readable in Cubase or Nuendo) | y |  | y |  | na |  | y | multiple, clip mutes written | y | source format values used |  |  | y# | bus/Aux return tracks with automation made but no routing (yet) | y |  | y | if option 'Convert Env to Track Auto' used | y |  | y |  | y |  | y | writes Lin & more complex curves | no |  | no |  | y |  | no | [5 empty] | y |  | y | 1 | no |  | y | Can be used & read by Cub'endo V4 or later | y |  |  | Can extract as wav's from MXF, Mov, Mp4 (& some others). Not 'understood' media formats passed on unaltered | Can extract as wav's from MXF, Mov, Mp4 (& some others). Not 'understood' media formats passed on unaltered | y# | all files should have same rate. Any not at Session rate will play too fast/slow | y |  | na |  | y | 16-32 and mixed rates possible | y | Cubase/Nuendo will play all media at Project sample rate | no | optional, used to set record Format Stein V4>
| To, | S-xml | Cubase | 1: To, Cubase S-xml; 2: S-XML Steinberg.pdf; 5: y |  |  | na |  |  |  | y | 6dB (12db form ver7) | y |  | y |  | no |  | y |  |  |  | no |  |  |  | y |  | no |  | no |  | y | [7 empty] | y |  | y | 1 | no | a value of 120bpm will be written | y | yes, V4 & later | y |  | many |  | many | y! | not a good idea, as any media not at Proj rate will play 'Off Speed' | y |  | na |  | y | 16 -32bit Mixed media allowed | y | Note Any media not at Proj sample rate will play 'Off Speed' | no | optional, used to set record Format V4>
| To, | S-xml | Nuendo | To, Nuendo S-xml | S-XML Steinberg.pdf |  | Reads Cubase & Nuendo time | y |  | y |  | na |  |  |  | y | 6dB (12 from Nu 6) | y |  | y |  | y |  | y |  | y |  | y |  | y |  | y |  | no |  | no |  | y | 0dB | y | [5 empty] | y |  | y | 1 | no |  | y | yes, V4 & later | y |  | many |  | many | y! | not a good idea, as any media not at Proj rate will play 'Off Speed' | y |  | na |  | y | 16 -32bit Mixed media allowed | y | Note Any media not at Proj sample rate will play 'Off Speed' | no | optional, used to set record Format V4>
| To, | S-xml | Studio One | To, Studio One S-xml | S-XML Steinberg.pdf |  | What we call S-xml format is labelled 'Cubase Track Archive (*.xml)' in the S1 Open menu. from V 3.2.2 can import volume, pan and mute automation | y |  | no |  | na |  | no |  | no |  | no |  | no |  | y | v3.2.2 or later | y | v3.2.2 or later | y | v3.2.2 or later | y |  |  |  | y | Lin only | no |  | no |  | y | 24dB | y | [5 empty] | no |  | no |  | no |  |  |  | no |  | many |  | many | y! | will realtime sample rate convert on playback in S1 | y |  | na |  | y | 16 -32bit Mixed media allowed | y | S1 will realtime sample rate convert media to match on playback | no
| To, | Tracktion | Tracktion | To, Tracktion Tracktion | Quick guide.pdf |  | Tests using V3, V4, V5 & V6 | y |  | y |  | y |  | y |  | y |  | y | [13 empty] | y |  | y |  | y |  | y | 24dB | na |  | y | time & pitch |  |  | y | A,B, R |  |  | no |  | y | but only if at supported rates of 24,25,30 | n# | has MTC offset when chasing or gen T/c | many, most 'Audio' media |  | many, most 'Audio' media | y | will realtime sample rate convert on playback | y |  | na |  | y | 16 -32bit Mixed media allowed | na | not req | na | not required
| To, | Tracktion | AATranslator | 1: To, AATranslator Tracktion; 2: Quick guide.pdf; 5: y | no |  | no |  | no |  | no |  | y | [13 empty] | y | Lin only | y |  | y |  | y | 24dB | na |  | y | time & pitch |  |  | y | A,B, R | no | AAT ignors video events | y |  | y | but only if at supported rates of 24,25,30 | no | offsets are Re MTC when chasing or gen T/c |  | Can extract as wav's from MXF, Mov, Mp4 (& some others). Not 'understood' media formats passed on unaltered | Can extract as wav's from MXF, Mov, Mp4 (& some others). Not 'understood' media formats passed on unaltered | y | Realtime conversion used in Tracktion | y |  | na |  | y | 16 -32bit Mixed media allowed | na | not req | na | not required
| From, | Tracktion | AATranslator | From, AATranslator Tracktion | Quick guide.pdf |  | Take Layers, Looped recording. AATranslator when reading a .tracktion + .trkedit file containing clips with multiple take layers, will only use the 'top' or the played layer. So if you want to have access to the other alternate takes, Tracktion has all that's required to deal with it's Take Layers See TracktionTakes.pdf for more details | y |  | y |  | y |  | y |  | y | 6dB | y | only top layer, T can unpack layers to tracks, or delete unwanted layers see pdf |  |  | y |  | y |  | no |  | y |  |  |  | y |  | y |  | na |  | y | 24dB | na |  | y | time & pitch |  |  | y | A,B, R | no | AAT ignors video events | y |  | y | it will be 24,25,or 30 | n# | has MTC offset when chasing or gen T/c | many |  | many | y | Realtime conversion used in Tracktion | y |  | y |  | y | 16 -32bit Mixed media allowed | na | AAT can set destination sample rate (set from media), if all media is found and all audio media has the same Sample rate | na | none to read
| From, | Tracktion | Tracktion | From, Tracktion Tracktion | TracktionTakes.pdf |  | Take Layers, Looped recording. Tracktion can extract clip layers to new Tracks See TracktionTakes.pdf for more details | y |  | y |  | y |  | y |  | y | 6dB | y | see pdf help file |  |  | y |  | y |  | no |  | y |  |  |  | y |  | y |  | y |  | y | 24dB | na |  | y | time & pitch |  |  | y | A,B, R | y | 1 Mov, whole file played | y |  | y | it will be 24,25,or 30fps | n# | has MTC offset when chasing or gen T/c | many |  | many | y | Realtime conversion used in Tracktion | y |  | na |  | y | 16 -32bit Mixed media allowed | na | none to read | na | none to read
| From, | Veg | Vegas | From, Vegas Veg | Quick guide.pdf |  | Most testing done using v12 & 13, some checking with V8-11. VEG being a native format contains all that Vegas can do and we can read a significant amount of that detail. Vegas-XML 'Script' & EDL (txt) export formats though way better than say OMF/AAF fail to preserve a Vegas capability to accurately map Stereo & Poly-Chan media to Mono/Stereo/Poly Tracks. A major motivation for us to read VEG is to overcome these failings. | y |  | y |  | y |  | y | On/off | y |  | y | takes | y | 26 Stereo Buses possible | y |  | y | 6dB | y | sensible On/Off | y | clip enable, On/Off | y |  | y |  | na |  | na |  | y | 0dB | na |  | y | time & pitch | y |  | y |  | y | many | y |  | y |  | y |  | WAV, AIF, mp3, AIFC, MXF, WMA, AVI, MOV, Mp4, IMA, m2t |  | WAV, AIF, mp3, AIFC, MXF, WMA, AVI, MOV, Mp4, IMA, m2t | y |  | y |  | y | can map stereo & poly media | y | 16 -32bit Mixed media allowed | y |  | y
| From, | Veg | AATranslator | From, AATranslator Veg | Quick guide.pdf |  | Tests mostly using v12, some checking with V8-13 | y |  | y |  | y |  | y | On/off | y |  | y# | active take (top layer) only | y | reads bus names | y |  | y | 6dB | y |  | y |  | y |  | y | read all 5 curve types | na |  | na |  | y | 0dB | na |  | y | time only (for now) |  |  | y |  | y | many | y |  | y |  | y |  | WAV, AIF, mp3, AIFC, MXF, WMA, AVI, MOV, Mp4, IMA, m2t |  | WAV, AIF, mp3, AIFC, MXF, WMA, AVI, MOV, Mp4, IMA, m2t | y |  | y |  | y | splits to mono files for 'understood' media | y | 16-32 and mixed rates possible | y |  | y
| From, | VIP | AATranslator | From, AATranslator VIP | Quick guide.pdf |  | Info now updated using Sam Pro X2 | y |  | y |  | y |  | y |  | y | [5 empty] | y |  | y |  | no |  | y |  | y |  | y | Lin + curves | y |  | y |  | y | +12dB normal, AAT can read values of 90dB + | y | +6.02dB normal, AAT can read much greater values | y | time & pitch |  |  | y |  | y |  | y |  | y | read from VIP | y |  |  |  |  | y# | files not at project rate are intended to be played 'Off speed' in Samplitude | y |  |  |  | y | 16-32 and mixed rates possible | y | read from VIP | na | none to read
| From, | VIP | Samplitude | From, Samplitude VIP | Quick guide.pdf |  | Info now updated using Sam Pro X2 | y |  | y |  | y |  | y |  | y |  | y | revolver tracks | y |  | y |  | y | 6dB, +12 with ProX2 | no |  | y |  | y |  | y | Lin + curves (ProX2) | y |  | y |  | y | +12dB | y | +6.02dB | y | time & pitch | y |  | y |  | y | 1 can use trimmed selection of file | y |  | y |  | y |  | can read most media, bar Sd2 |  | can read most media, bar Sd2 | y |  | y |  | y |  | y | 16 -32bit Mixed media allowed | y |  | na | no info to read
| From, | V-TXT | AATranslator | From, AATranslator V-TXT | Quick guide.pdf |  | Audio & video wrapped in MFX can be converted to Video + Mono Wav audio; And the same from Mov, AVI & Mp4 | no | 1st media file name used | no |  | no |  | no |  | no |  | no |  | na |  | no |  | no |  | no |  | na |  | y |  | y | Lin & curves | na |  | na |  | y | 0dB | na |  | y | time & pitch |  |  | na |  | y | many | no |  | na | none to read, you must supply this info if req | na |  | wav, aif, mp3, Mov, Mp4, MXF, Avi |  | wav, aif, mp3, Mov, Mp4, MXF, Avi | y | Realtime conversion used in Vegas | y |  | y | stereo mapping written by Vegas may have errors but can be read by AATranslator unlike Vegas. Poly mapping is fine | y | 16-32 and mixed rates possible | na | AAT can set destination sample rate (set from media), if all media is found and all audio media has the same Sample rate | na | no info to read
| From, | V-TXT | Reaper | 1: From, Reaper V-TXT; 4: Vegas EDL (txt) does not contain fps info, advise you include this in the EDL name, (or a bit of paper) so you know what to enter if converting to a format that NEEDS fps info.; 5: no | no |  | no |  | no |  | no |  | no |  | na |  | no |  | no |  | no |  | na |  | y |  | y | Lin | na |  | na |  | y | 0dB | na |  | y | time & pitch |  |  | na |  | y |  | no |  | na |  | na |  | wav, aif, mp3, Mov, Mp4, Avi |  | wav, aif, mp3, Mov, Mp4, Avi | y | will realtime convert on play | y |  | no | any mapping used will be lost if saved as V-txt. Better save in RPP format | y | 16 -32bit Mixed media allowed | na | none to read, you must supply this info | na | no info to read
| From, | V-TXT | Vegas | 1: From, Vegas V-TXT; 4: Vegas EDL (txt) does not contain fps info, advise you include this in the EDL name, (or a bit of paper) so you know what to enter if converting to a format that NEEDS fps info.; 5: no | no |  | no |  | no |  | no |  | no |  | na |  | no |  | no |  | no |  | na |  | y |  | y | Lin & curves | na |  | na |  | y | 0dB | na |  | y | time & pitch |  |  | na |  | y | many | no |  | na |  | na |  | wav, aif, mp3, Mov, Mp4, MXF, Avi |  | wav, aif, mp3, Mov, Mp4, MXF, Avi | y | will realtime convert on play | y |  | y# | stereo mapping often written incorrectly, Poly mapping is good. | y | 16 -32bit Mixed media allowed | na | none to read, you must supply this info | na | no info to read
| To, | V-TXT | AATranslator | 1: To, AATranslator V-TXT; 2: Quick guide.pdf; 5: no | no |  | no |  | no |  | no |  | no |  | na |  | no |  | no |  | no |  | na |  | y |  | y | Lin & curves | na |  | na |  | y | 0dB | na |  | y | time & pitch |  |  | na |  | y | many | no |  | na | not req | na |  | Can extract as wav's from MXF, Mov, Mp4 (& some others). Not 'understood' media formats passed on unaltered |  | Can extract as wav's from MXF, Mov, Mp4 (& some others). Not 'understood' media formats passed on unaltered | y | as source | y |  | y | suggest extract from Stereo & poly to mono, for best compatibility | y | 16-32 and mixed rates possible | na | not required | na | not required
| To, | V-TXT | Reaper | 1: To, Reaper V-TXT; 5: no; 6 5: 1st media file name used | no |  | no |  | no |  | no |  | no |  | na |  | no |  | no |  | no |  | na |  | y |  | y | Lin | no |  | na |  | y | 0dB | na |  | y | time & pitch |  |  | na |  | y |  | no |  | na |  | na |  | wav, aif, mp3, Mov, Mp4, Avi |  | wav, aif, mp3, Mov, Mp4, Avi | y | realtime conversion in Reaper | y |  | no | mapping not available, the best way to preserve mapping intentions is use AAT 'convert to mono' option | y | 16 -32bit Mixed media allowed | na | not required | na | not required
| To, | V-TXT | Vegas | To, Vegas V-TXT |  |  | When you open a Vegas-edl (txt) in Vegas, the file name is ignored, the opened session is called 'Unttled.veg' | no | tracks named 1 2 3etc regardless if Video or Audio | no |  | no |  | no |  | no |  | no |  | na |  | no |  | no |  | no |  | na |  | y |  | y | Lin & curves | no |  | na |  | y | 0dB | na |  | y | time & pitch |  |  | na |  | y | many | no |  | na |  | na |  | WAV, AIF, mp3, AIFC, MXF, WMA, AVI, MOV, IMA |  | WAV, AIF, mp3, AIFC, MXF, WMA, AVI, MOV, IMA | y | will realtime convert on play | y |  | y# | Poly good, Stereo always returned as Chan 1/2. Because of this AATranslator default behaviour is to convert media to mono | y | 16 -32bit Mixed media allowed | na | not required | na | not required
| From, | V-xml | AATranslator | From, AATranslator V-xml | XML Sessions AAT.pdf |  | BPM, | y |  | y |  | y |  | y |  | y |  | y | options to Ignore or just mute lower layers | no |  | y |  | y | 6db | y |  | y |  | y |  | y |  | na |  | na |  | y | 0dB | na |  | y | time only |  |  | y |  | y | many | y |  | y | from V-xml | y |  | WAV, AIF, mp3, AIFC, MXF, WMA, AVI, MOV, m2t, IMA |  | WAV, AIF, mp3, AIFC, MXF, WMA, AVI, MOV, m2t, IMA | y | Realtime conversion used in Vegas | y |  | y |  | y | 16-32 and mixed rates possible | y | read from V-xml | y
| From, | V-xml | Vegas | 1: From, Vegas V-xml; 2: V-XML Sony Vegas Script.pdf; 5: y | y |  | y |  | y | timeline | y |  | y |  | y |  | y |  | y | 6dB | y |  | y |  | y |  | y |  | na |  | na |  | y | 0dB | na |  | y | time only |  |  | y |  | y | many | y |  | y |  | y |  | WAV, AIF, mp3, AIFC |  | WAV, AIF, mp3, AIFC | y | will realtime convert on play | y |  | y# | Poly ng (only chan 1 used, Stereo good | y | 16 -32bit Mixed media allowed | y |  | y
| To, | V-xml | AATranslator | 1: To, AATranslator V-xml; 2: XML Sessions AAT.pdf; 5: y | y |  | y |  | y |  | y |  | y |  | y |  | y |  | y | 6db | y |  | y |  | y |  | y |  | na |  | na |  | y | 0dB | na |  | y | time only |  |  | y |  | y | many | y |  | y | req | y |  | Can extract as wav's from MXF, Mov, Mp4 (& some others). Not 'understood' media formats passed on unaltered |  | Can extract as wav's from MXF, Mov, Mp4 (& some others). Not 'understood' media formats passed on unaltered | y | as source | y |  | no |  | y | 16-32 and mixed rates possible | y | req | no | not required
| To, | V-xml | Vegas | 1: To, Vegas V-xml; 2: V-XML Sony Vegas Script.pdf; 5: y | y |  | y |  | y | timeline | y |  | y |  | n# | Vegas & AAT can write route info, Veg can't read it | y |  | y | 6dB | y |  | y |  | y |  | y |  | na |  | na |  | y | 0dB | na |  | y | time only |  |  | y |  | y | many | y |  | y |  | y |  | WAV, AIF, mp3, AIFC, MXF, WMA, AVI, MOV, IMA | Wide range of types | WAV, AIF, mp3, AIFC, MXF, WMA, AVI, MOV, IMA Wide range of types | y | will realtime convert on play | y |  | y | Poly ng (only chan 1 used, Stereo good | y | 16 -32bit Mixed media allowed | y |  | y
| From, | _ | AATranslator | 1: From, AATranslator _
| To, | _ | AATranslator | 1: To, AATranslator _
| From, | _ | Ableton Live | 1: From, Ableton Live _
| To, | _ | Ableton Live | 1: To, Ableton Live _
| From, | _ | Ardour | 1: From, Ardour _
| To, | _ | Ardour | 1: To, Ardour _
| From, | _ | Audition CS | 1: From, Audition CS _
| To, | _ | Audition CS | 1: To, Audition CS _
| From, | _ | Audition v1.5 | 1: From, Audition v1.5 _
| To, | _ | Audition v1.5 | 1: To, Audition v1.5 _
| From, | _ | Audition v3 | 1: From, Audition v3 _
| To, | _ | Audition v3 | 1: To, Audition v3 _
| From, | _ | Auria | 1: From, Auria _
| To, | _ | Auria | 1: To, Auria _
| From, | _ | Avid Media Composer | 1: From, Avid Media Composer _
| To, | _ | Avid Media Composer | 1: To, Avid Media Composer _
| From, | _ | Capture | 1: From, Capture _
| To, | _ | Capture | 1: To, Capture _
| To, | _ | Cool Edit Pro | 1: To, Cool Edit Pro _
| From, | _ | Cool Edit Pro | 1: From, Cool Edit Pro _
| From, | _ | Cubase | 1: From, Cubase _
| To, | _ | Cubase | 1: To, Cubase _
| From, | _ | Dalet Plus | 1: From, Dalet Plus _
| From, | _ | Digital Performer | 1: From, Digital Performer _
| To, | _ | Digital Performer | 1: To, Digital Performer _
| From, | _ | Edius Pro | 1: From, Edius Pro _
| To, | _ | Edius Pro | 1: To, Edius Pro _
| To, | _ | Fairlight | 1: To, Fairlight _
| From, | _ | Fairlight | 1: From, Fairlight _
| From, | _ | FCP | 1: From, FCP _
| To, | _ | FCP | 1: To, FCP _
| From, | _ | FCP-X | 1: From, FCP-X _
| From, | _ | Hindenburg Journalist | 1: From, Hindenburg Journalist _
| From, | _ | i-Movie, Apple | 1: From, i-Movie, Apple _
| To, | _ | i-Movie, Apple | 1: To, i-Movie, Apple _
|  | _ | Lightworks
| From, | _ | Lightworks | 1: From, Lightworks _
| To, | _ | Lightworks | 1: To, Lightworks _
| From, | _ | Logic Pro (till V9) | 1: From, Logic Pro (till V9) _
| To, | _ | Logic Pro (till V9) | 1: To, Logic Pro (till V9) _
Logic Pro 10 | From, | _ | Logic Pro 10 | 1: From, Logic Pro 10 _
Logic Pro 10 | To, | _ | Logic Pro 10 | 1: To, Logic Pro 10 _
| From, | _ | Logic till v5.5 Mac/Pc | 1: From, Logic till v5.5 Mac/Pc _
| To, | _ | Logic till v5.5 Mac/Pc | 1: To, Logic till v5.5 Mac/Pc _
| From, | _ | Netia | 1: From, Netia _
| From, | _ | Nuendo | 1: From, Nuendo _
| To, | _ | Nuendo | 1: To, Nuendo _
| From, | _ | Paris, Ensonic | 1: From, Paris, Ensonic _
| From, | _ | Premier Pro | 1: From, Premier Pro _
| To, | _ | Premier Pro | 1: To, Premier Pro _
| From, | _ | Pro Tools | 1: From, Pro Tools _
| To, | _ | Pro Tools | 1: To, Pro Tools _
| From, | _ | Pyramix | 1: From, Pyramix _
| To, | _ | Pyramix | 1: To, Pyramix _
| From, | _ | Reaper | 1: From, Reaper _
| To, | _ | Reaper | 1: To, Reaper _
| From, | _ | Sadie | 1: From, Sadie _
| To, | _ | Sadie | 1: To, Sadie _
| From, | _ | Samplitude | 1: From, Samplitude _
| To, | _ | Samplitude | 1: To, Samplitude _
| From, | _ | SAW 32 & Pro | 1: From, SAW 32 & Pro _
| From, | _ | SAW Studio | 1: From, SAW Studio _
| To, | _ | SAW Studio | 1: To, SAW Studio _
| From, | _ | Sonar | 1: From, Sonar _
| To, | _ | Sonar | 1: To, Sonar _
| From, | _ | Soundscape | 1: From, Soundscape _
| To, | _ | Soundscape | 1: To, Soundscape _
| From, | _ | Soundtrack Pro | 1: From, Soundtrack Pro _
| To, | _ | Soundtrack Pro | 1: To, Soundtrack Pro _
| From, | _ | Studio One | 1: From, Studio One _
| To, | _ | Studio One | 1: To, Studio One _
| From, | _ | Tascam MX2424 | 1: From, Tascam MX2424 _
| To, | _ | Tascam MX2424 | 1: To, Tascam MX2424 _
| From, | _ | Tracktion | 1: From, Tracktion _
| To, | _ | Tracktion | 1: To, Tracktion _
| From, | _ | TripleDat | 1: From, TripleDat _
| From, | _ | Vegas | 1: From, Vegas _
| To, | _ | Vegas | 1: To, Vegas _
| From, | _ | Wavelab | 1: From, Wavelab _
| To, | _ | Wavelab | 1: To, Wavelab _
|  | updated |  | 2: Zip Date; 3: 6.2; 4: Doc List 6.1 (57) ~ mod 6.1.103 has 52pdf)
|  | use as 5.9 |  | 2: 2014-09-04; 3: y; 4: AAF AAT.pdf
|  | Doc List 6 | Doc List + | 2: Doc List 5.9; 3: y; 4: AAF Avid Media Composer.pdf
| 1 | ADL Txt editing.pdf |  | Copy AAT-blank.pdf "ADL Txt editing.Doc" | ADL Txt editing.pdf | y | ADL Txt editing.pdf
| 2 | Ardour R-XML.pdf |  | 2: Ardour R-XML.pdf; 3: y; 4: Ardour R-XML.pdf
| 3 | A-XML Audition v3.pdf |  | 2: A-XML Audition v3.pdf; 3: y; 4: A-XML Audition v3.pdf
| 4 | from AAF Pyramix.pdf |  | 2: from AAF Pyramix.pdf; 3: y; 4: Edius Pro.pdf
| 5 | from AAF Soundtrack Pro.pdf |  | 2: from AAF Soundtrack Pro.pdf; 3: y; 4: fcpX.pdf
| 6 | from AAF Vegas.pdf |  | 2: from AAF Vegas.pdf; 3: y; 4: from AAF Digital Performer.pdf
| 7 | From CMX edl.pdf |  | 2: From CMX edl.pdf; 3: y; 4: from AAF ProTools.pdf
| 8 | From CMX edl Final Cut Pro.pdf |  | 2: From CMX edl Final Cut Pro.pdf; 3: y; 4: from AAF Pyramix.pdf
| 9 | From OMF AAT.pdf |  | 2: From OMF AAT.pdf; 3: y; 4: from AAF Soundtrack Pro.pdf
| 10 | From OMF Audition CS.pdf |  | 2: From OMF Audition CS.pdf; 3: y; 4: from AAF Vegas.pdf
| 11 | From OMF Avid NLE.pdf |  | 2: From OMF Avid NLE.pdf; 3: y; 4: From CMX edl.pdf
| 12 | From OMF FCP.pdf |  | 2: From OMF FCP.pdf; 3: y; 4: From CMX edl Final Cut Pro.pdf
| 13 | From OMF Lightworks.pdf |  | 2: From OMF Lightworks.pdf; 3: y; 4: From OMF AAT.pdf
| 14 | From OMF Logic.pdf |  | 2: From OMF Logic.pdf; 3: y; 4: From OMF Audition CS.pdf
| 15 | From OMF Nuenedo Cubase.pdf |  | 2: From OMF Nuenedo Cubase.pdf; 3: y; 4: From OMF Avid NLE.pdf
| 16 | From OMF Paris.pdf |  | 2: From OMF Paris.pdf; 3: y; 4: From OMF Digital Performer.pdf
| 17 | From OMF Premiere Pro.pdf |  | 2: From OMF Premiere Pro.pdf; 3: y; 4: From OMF FCP.pdf
| 18 | From OMF PT.pdf |  | 2: From OMF PT.pdf; 3: y; 4: From OMF Lightworks.pdf
| 19 | From OMF Sonar.pdf |  | 2: From OMF Sonar.pdf; 3: y; 4: From OMF Logic.pdf
| 20 | from ProTools.pdf |  | 2: from ProTools.pdf; 3: y; 4: From OMF Nuenedo Cubase.pdf
| 21 | F-XML Apple Final Cut Pro.pdf |  | 2: F-XML Apple Final Cut Pro.pdf; 3: y; 4: From OMF Paris.pdf
| 22 | F-xml Sony Vegas.pdf |  | 2: F-xml Sony Vegas.pdf; 3: y; 4: From OMF Premiere Pro.pdf
| 23 | Jargon.pdf |  | 2: Jargon.pdf; 3: y; 4: From OMF PT.pdf
| 24 | Open TL-AAT.pdf |  | 2: Open TL-AAT.pdf; 3: y; 4: From OMF Sonar.pdf
| 25 | Open TL-Logic.pdf |  | 2: Open TL-Logic.pdf; 3: y; 4: from ProTools.pdf
| 26 | Open TL-Nuendo.pdf |  | 2: Open TL-Nuendo.pdf; 3: y; 4: F-XML Apple Final Cut Pro.pdf
| 27 | Open TL-Studio1.pdf |  | 2: Open TL-Studio1.pdf; 3: y; 4: F-xml Sony Vegas.pdf
| 28 | PreSonus Capture (C-xml).pdf |  | 2: PreSonus Capture (C-xml).pdf; 3: y; 4: Jargon.pdf
| 29 | ProTools.pdf |  | 2: ProTools.pdf; 3: y; 4: Open TL-AAT.pdf
| 30 | PT5 files for use in AATranslator.pdf |  | 2: PT5 files for use in AATranslator.pdf; 3: y; 4: Open TL-Logic.pdf
| 31 | Pts Ptf Ptx files for use in AATranslator.pdf |  | 2: Pts Ptf Ptx files for use in AATranslator.pdf; 3: y; 4: Open TL-Nuendo.pdf
| 32 | P-XML Pyramix.pdf |  | 2: P-XML Pyramix.pdf; 3: y; 4: Open TL-Studio1.pdf
| 33 | Quick guide.pdf |  | 2: Quick guide.pdf; 3: y; 4: PreSonus Capture.pdf
| 34 | SAW edl.pdf |  | 2: SAW edl.pdf; 3: no; 4: ProTools.pdf -del for 6.2
| 35 | Steinberg AAF.pdf |  | 2: Steinberg AAF.pdf; 3: y; 4: PT5 files for use in AATranslator.pdf
| 36 | S-XML Steinberg.pdf |  | 2: S-XML Steinberg.pdf; 3: y; 4: Pts Ptf Ptx files for use in AATranslator.pdf
| 37 | To OMF AAT.pdf |  | 2: To OMF AAT.pdf; 3: y; 4: P-XML Pyramix.pdf
| 38 | To OMF PT.pdf |  | 2: To OMF PT.pdf; 3: y; 4: Quick guide.pdf
| 39 | To OMF Sonar.pdf |  | 2: To OMF Sonar.pdf; 3: y; 4: Samplitude AAF.pdf
| 40 | to ProTools pt5 ptf.pdf |  | 2: to ProTools pt5 ptf.pdf; 3: y; 4: Samplitude OMF.pdf
| 41 | To Tascam MX- Open TL.pdf |  | 2: To Tascam MX- Open TL.pdf; 3: y; 4: SAW edl.pdf
| 42 | TracktionTakes.pdf |  | 2: TracktionTakes.pdf; 3: y; 4: Steinberg AAF.pdf
| 43 | Vegas-Txt editing (Reaper).pdf |  | 2: Vegas-Txt editing (Reaper).pdf; 3: y; 4: S-XML Steinberg.pdf
| 44 | V-XML Sony Vegas Script.pdf |  | 2: V-XML Sony Vegas Script.pdf; 3: y; 4: To OMF AAT.pdf
| 45 | What's New.pdf |  | 2: What's New.pdf; 3: y; 4: To OMF PT.pdf
| 46 | XML Sessions.pdf |  | 2: XML Sessions.pdf; 3: y; 4: To OMF Sadie.pdf
| 47 | XML Sessions AAT.pdf |  | 2: XML Sessions AAT.pdf; 3: y; 4: To OMF Sonar.pdf
| 48 | to OMF SADiE.pdf |  | 3: y; 4: to ProTools pt5 ptf.pdf
| 49 | from AAF Digital Performer.pdf |  | 3: y; 4: To Tascam MX- Open TL.pdf
| 50 | fcpX.pdf |  | 3: y; 4: TracktionTakes.pdf
| 51 | Edius Pro.pdf |  | 3: no; 4: Vegas-Txt editing (Reaper).pdf Not there
| 52 | from AAF ProTools.pdf |  | 3: y; 4: V-XML Sony Vegas Script.pdf
| 53 | Samplitude OMF.pdf |  | 3: y; 4: What's New.pdf
| 54 | Samplitude AAF.pdf |  | 3: no; 4: XML Sessions.pdf
[6 empty] | y | XML Sessions AAT.pdf